## ENTSOG_2011
This table should be amended by the respective TSOs according to the following principles:
Columns M to O contain the data used last year. YOU SHOULD FILL-IN THE UPDATED DATA IN COLUMNS P TO R
If possible, the technical capacity given should reflect technical capacity available on 1 Jan 2012 (as in TYNDP)
Only physical technical capacity should be indicated (in both directions)
TSOs that do not market capacity in energy units, the following methodology should be used for the calculation of the conversion factor from m3 to kWh : a. the GCV to be used for such calculation will be based on the average value of the GCV for the past year; b. in case the range of average GCVs for all IPs does not exceed 5 decimal points, the GCV used for the calculation of the conversion factor will be the average for the whole system and one conversion factor will be applied for all conversions (for all IPs); c. in case the range of average GCVs for all IPs does exceed 5 decimal points, the conversion factor will be defined for each IP separately based on the respective average GCV; d. the past year, as used under letter a, means the period from January through to December of the past calendar year; the conversion factor is thus to be updated during January of the following year once the past year’s data is available for the calculation.
To reflect on the stakeholders' request to have an overview of where virtual (commercial only) backhaul capacity is offered by TSOs please indicate by Yes/No if that is the case at the respective points (where physical technical capacity is defined for one direction only)
For the capacity publication, the following rules will apply:
Where different capacities are defined by the neighbouring TSOs at an IT, the lesser rule will apply
If the capacity information is available only on one side of the border due to confidentiality reasons, the available figure will be selected for publication
Before submitting the file, please check that the figures are consistent with the respective publication on the Transparency Platform!
Please also add any new IPs!
| DATA last updated : August 2011 | [6 empty] | Capacity map data of 2010 |  |  | Capacity map data of 2011 (TSO1) |  |  | Capacity map data of 2011 (TSO2) |  |  | Capacity map data of 2011 (Lesser rule)
| POINT TYPE | NAME LOCATION | System Operator 1 | CC |  | System Operator 2 | CC | Technical physical capacity GWh/d (January 2011) | Assumed GCV for conversion in Mio Nm3/d ( kWh/Nm3, reference combustion temperature 25C) | Virtual backhaul offered Yes/No (If IP physically bi-directional state bi-directional) | Technical physical capacity GWh/d (January 2012) | Assumed GCV for conversion in Mio Nm3/d ( kWh/Nm3, reference combustion temperature 25C) | Virtual backhaul offered Yes/No (If IP physically bi-directional state bi-directional) | Technical physical capacity GWh/d (January 2012) | Assumed GCV for conversion in Mio Nm3/d ( kWh/Nm3, reference combustion temperature 25C) | Virtual backhaul offered Yes/No (If IP physically bi-directional state bi-directional) | Technical physical capacity GWh/d (January 2012) | Assumed GCV for conversion in Mio Nm3/d ( kWh/Nm3, reference combustion temperature 25C) | Virtual backhaul offered Yes/No (If IP physically bi-directional state bi-directional)
1 | cross-border IP | Zeebrugge IZT / HUB | Interconnector | UK | > | Fluxys | BE | 631.659 | 11.53-11.63 | B | 631.7 | 11.48 | B | 865.3 | 11.63 | B | 631.7 | 11.48 | B
| cross-border IP | Zeebrugge IZT / HUB | Fluxys | BE | > | Interconnector | UK | 805.364 |  |  | 865.3 | 11.63 | B | 805.4 | 11.48 | B | 805.4
2 | cross-border IP | Zelzate | Fluxys | BE | > | Gastransportservices | NL | 162.6261 | 11.63-12.22 | Y | 209.3 | 11.63 | B | 240.5862 | 12.2222 | B | 209.3 | 11.63-12.22 | B
| cross-border IP | Zelzate | Gastransportservices | NL | > | Fluxys | BE |  |  |  | 295.0076 | 12.2222 | B | 335 | 11.63 | B | 295.0076
| cross-border IP | Zelzate | Fluxys | BE | > | Zebra Pijpleiding | NL | 171 |  | Y/N | 139.6 | 11.63 | Y |  |  |  | 139.6 |  | Y/N
3 | cross-border IP | Zandvliet H-gas | Gastransportservices | NL | > | Fluxys | BE | 125.604 | 11.63 | Y | conf. |  | Y | 55.8 | 11.63 | Y | 55.8 | 11.63 | Y
4 | cross-border IP | Hilvarenbeek (NL) | Gastransportservices | NL | > | Fluxys | BE | 644.765 | 9.7692 | Y | 589.6837 | 10.8339 | Y | 640.1 | 9.7692 | Y | 640.1 | 9.7692 | Y
5 | cross-border IP | Zandvliet L-gas (NL) // Poppel (BE) | Gastransportservices | NL | > | Fluxys | BE |  |  | N/Y | conf. |  | N | [5 empty] | N/Y
6 | cross-border IP | 's Gravenvoeren (NL)// 's Gravenvoeren Dilsen (BE) | Gastransportservices | NL | > | Fluxys | BE | 480.0864 | 11.63-12.22 | Y | 281.7314 | 12.2222 | Y | 362.8 | 11.63 | Y | 362.8 | 11.63 | Y
7 | cross-border IP | Obbicht (NL) //'s Gravenvoeren Dilsen (BE) | Gastransportservices | NL | > | Fluxys | BE |  |  | N/Y | conf. |  | N | [5 empty] | N/Y
8 | cross-border IP | Eynatten (BE) // Lichtenbusch / Raeren (DE) | Fluxys | BE | > | Wingas Transport | DE | 136 | 10.60-11.70 | B | 195.4 | 11.63 | B | 136.5 | 10,97 - 11,61 | bi-directional | 136.5 | 10.60-11.70 | B
|  |  | Wingas Transport | DE | > | Fluxys | BE | 134 |  |  | 87.7 | 10,97 - 11,61 | bi-directional | 195.4 | 11.63 | B | 87.7
|  |  | Fluxys | BE | > | Open Grid Europe | DE | 111.7 |  | B | 181.4 | 11.63 | B | 91.4 |  | B | 91.4 |  | B
|  |  | Open Grid Europe | DE | > | Fluxys | BE | 237.5 |  |  | 281.6 |  | B | 390.8 | 11.63 | B | 281.6
|  |  | Fluxys | BE | > | Eni Gastransport Deutschland | DE | 34.2 |  | B | see note | 11.63 | B |  |  |  | 38.17 |  | B | website eni | 38.1751
|  |  | Eni Gastransport Deutschland | DE | > | Fluxys | BE | 79.8 | [5 empty] | see note | 11.63 | B | 81.5 |  |  | website eni | 81.504
|  |  | Fluxys | BE | > | Thyssengas | DE | 0.768 |  | B/Y | see note | 11.63 | B | 0.8 | 10,6-11,7 | Y | 0.8 |  | B/Y
9 | cross-border IP | Bras | Fluxys | BE | > | CREOS | LU | 33.4944 | 11.63 | Y/N | 50.2 | 11.63 | Y | 50.24 | 11.63 | N | 50.2 | 11.63 | Y/N
10 | cross-border IP | Petange | Fluxys | BE | > | CREOS | LU | 16.75 | 11.63 | Y/N |  |  |  |  | 11.63 | N
11 | cross-border IP | Remich | Open Grid Europe | DE | > | CREOS | LU | 28.3 | 11.4 | Y/N | 26.7 |  | Y | 41 | 11.4 | N | 26.7 | 11.4 | Y/N
12 | cross-border IP | Blaregnies Segeo (BE) / Taisnières (H) (FR) | Fluxys | BE | > | GRTgaz | FR | 590 | 11.40-11.63 | Y | 642 | 11.63 | Y | 590 | 11.4-11.8 | Y | 590 | 11.40-11.80 | Y
13 | cross-border IP | Blaregnies Troll (BE) / Taisnières (H) (FR) | Fluxys | BE | > | GRTgaz | FR
14 | cross-border IP | Blaregnies (BE) / Taisnierès (L) (FR) | Fluxys | BE | > | GRTgaz | FR | 230 | 9.77-9.90 | N/Y | 344.7 | 9.77 | Y | 230 | 9.77-9.90 | N/Y | 230 | 9.77-9.90 | Y/N
15 | cross-border IP | Bocholtz | Gastransportservices | NL | > | Open Grid Europe | DE | 49.1 | 10.60-12.50 | Y | 513.8379 | 12.2222 | Y | 67.8 |  | Y | 67.8 | 10.60-12.50 | Y
| cross-border IP | Bocholtz | Gastransportservices | NL | > | Eni Gas Transport Deutschland | DE | 364.8 | [5 empty] | 370.9 |  |  | 370.9
| cross-border IP | Bocholtz-Vetschau | Gastransportservices | NL | > | Thyssengas | DE | 14.496 |  |  | 14.4959 | 12.2222 | Y | 14.5 | 10,6-12,5 | Y | 14.496
16 | cross-border IP | Zevenaar | Gastransportservices | NL | > | Open Grid Europe | DE | 318 | 9,50-10,70 | N/Y | 601.4593 | 10.8339 | Y | 270.2 |  | B | 270.2 | 9,50-10,70 | Y/B
| cross-border IP | Zevenaar | Gastransportservices | NL | > | Thyssengas | DE | 224.15 |  | N |  |  |  | 224.2 | 9,5-10,7 | Y | 224.2 |  | •/Y
| cross-border IP | Zevenaar | Open Grid Europe | DE | > | Gastransportservices | NL |  |  |  | 1.4 |  | B |  |  |  | - |  | B/•
17 | cross-border IP | Winterswijk | Gastransportservices | NL | > | Open Grid Europe | DE | 351.8 | 10.20-10.83 | Y | 407.1952 | 10.8339 | Y | 251 |  | Y | 251 | 10.8339 | Y
18 | cross-border IP | Vlieghuis | Gastransportservices | NL | > | Thyssengas | DE | conf. | 9.50-10.70 | N | conf. |  | N | 5 | 9,5-10,7 | N | 5 | 9,5-10,7 | N
19 | cross-border IP | Bunde (DE) / Oude Statenzijl (H) (NL) I | Gas Transport Services | NL | > | Open Grid Europe | DE | 109.3 | 10.97-12.22 | B | 198.3089 | 12.2222 | B | 71.5 |  | B | 71.5 | 10.97-12.22 | B
|  |  | Open Grid Europe | DE | > | Gas Transport Services | NL | 218.7 |  |  | 163 |  | B | 326.1279 | 12.2222 | B | 163
| cross-border IP | Bunde (DE) / Oude Statenzijl (H) (NL) | Gas Transport Services | NL | > | Wingas Transport | DE | 57 |  | B | 104.7925 | 12.2222 | B | 57.5 | 10,97 - 12,22 | bi-directional | 57.5 |  | B
|  |  | Wingas Transport | DE | > | Gas Transport Services | NL | 33 |  |  | 96 | 10,97 - 12,22 | bi-directional | 84.8514 | 12.2222 | B | 84.9
|  |  | Gas Transport Services | NL | > | Gasunie Deutschland Transport Services | DE | 71.06 |  | B | 147.0699 | 12.2222 | B | 71.1 | 11.3 | bi-direct. | 71.1 |  | B
|  |  | Gasunie Deutschland Transport Services | DE | > | Gas Transport Services | NL | 27.12 |  |  | 27.1 | 11.3 | bi-direct. | 59.3201 | 12.2222 | B | 27.12
|  |  | Gas Transport Services | NL | > | EWE | DE |  |  |  | 86.4603 | 12.2222 | B |  |  |  | 86.4603 |  | B
| cross-border IP | Bunde (DE) / Oude Statenzijl (L) (NL) | Gas Transport Services | NL | > | Gasunie Deutschland Transport Services | DE | 177.85 |  | Y | 226.7154 | 10.8339 | Y | 177.8 | 9.7 | yes | 177.8 | 9.7 | Y
20 | cross-border IP | Julianadorp (GTS) /Balgzand (BBL) | Gastransportservices | NL | > | BBL company | UK | 420.0766 | 12.2222 | Y/• | 448.8742 | 12.2222 | Y |  |  |  | 448.8742 | 12.2222 | Y/•
21 | cross-border IP | Bacton (BBL / IUK) | NationalGrid | UK | > | Interconnector | UK | 623.6 | 11.53-11.60 | B | 623.6 | 11.6 |  | 631.7 | 11.48 | B | 623.6 | 11.48 | B
|  |  | Interconnector | UK | > | NationalGrid | UK | 1310.8 |  | B | 805.4 |  | B | 812 | 11.6 |  | 805.4 |  | B
|  |  | BBL company | UK | > | NationalGrid | UK |  |  | Y | 449 |  |  | 545.2 | 11.6 |  | 449 | 11.6 | Y
22 | cross-border IP | Moffat | NationalGrid | UK | > | Gaslink | IE | 321.34 | 11.6 | Y | 528.48 | 11.6 |  | 321.3 |  |  | 321.34 | 11.6 | Y
23 | cross-border IP | Twynholm | Gaslink | IE | > | Premier Transmission | UK - N.Irl. | 89.78 | 11.6 | N/• | 94.6 | [5 empty] | 94.6 | 11.6 | N/•
24 | cross-border IP | Oberkappel | Open Grid Europe | DE | > | BOG | AT | 72.7 | 11.11-11.4 | B | 94.3 |  | B | 256 | 11,11-11,18 | B | 94.3 | 11.11-11.18 | B
|  |  | BOG | AT | > | Open Grid Europe | DE | 13.3 |  |  | 340 | 11,11-11,18 | B | 13.3 |  |  | 13.3
|  |  | GRTgaz Deutschland | DE | > | BOG | AT | 12.9 |  | B | 12.9 |  |  | 256 | 11,11-11,18 | B | 12.9 |  | B
|  |  | BOG | AT | > | GRTgaz Deutschland | DE | 132.7 |  |  | 340 | 11,11-11,18 | B | 132.7 |  |  | 132.7
25 | cross-border IP | Medelsheim (DE) / Obergailbach (FR) | Open Grid Europe | DE | > | GRTgaz | FR | 620 | 11.20-11.40 | Y | 620 | 11.20-11.40 | Y | 620 | 11.15-11,55 | Y | 620 | 11.15-11,55 | Y
|  |  | GRTgaz Deutschland | DE | > | GRTgaz | FR |  |  |  | 542.7088
26 | cross-border IP | Überackern (AT) / Burghausen (DE) | OMV Gas | AT | > | bayernets | DE | 112.795 | 10.70-12.78 | Y/• | 231 | 11.19 | B |  |  |  | 231 | 11.19 | B
|  |  | OMV Gas | AT | > | Wingas Transport | DE |  |  | Y |  |  | B | 230.1 | 10,7 - 12,78 | bi-directional
|  |  | bayernets | DE |  | OMV Gas | AT | [6 empty] | 114 | 11.19 | B | 114 | 11.19 | B
|  |  | Wingas Transport | DE |  | OMV Gas | AT |  |  |  | 113.6 | 10,7 - 12,78 | bi-directional |  |  | B
27 | cross-border IP | Kiefersfelden | bayernets | DE | > | TIGAS | AT | 22.8 | 11.4 | • | [6 empty] | 22.8 | 11.4 | •
28 | cross-border IP | Murfeld (AT) / Ceršak (SI) | OMV Gas | AT | > | Geoplin Plinovodi | SI | 74.93 | 11.17-11.19 | Y/N | 113 | 11.19 | Y | 74.9 | 11.17-11.19 | Y | 74.9 | 11.17-11.19 | Y
29 | cross-border IP | Tarvisio (IT) / Arnoldstein (AT) | TAG | AT | > | Snam Rete Gas | IT | 1135.5 | 11.18-11.19 | Y/B | 1167.147 | 11.18-11.19 | Yes | 1135.5 | 11.19 | bi-directional | 1135.5 | 11.18-11.19 | Y/B
|  |  | Snam Rete Gas | IT | > | TAG | AT | — |  |  | 95.5 | 11.19 | bi-directional | — | 11.18-11.19 | Yes | — |  | B/Y
30 | cross-border IP | Griespass (CH) / Passo Gries (IT) | Eni Gas Transport International | CH | > | Snam Rete Gas | IT | 607.3041 | 11.38 | Y/B |  |  |  | 636.5 | 11.38 | Y/B | 636.5 | 11.38 | Y/B
|  |  | Swissgas |  | > | Snam Rete Gas |  | —
|  |  | Snam Rete Gas | IT | > | Eni Gas Transport International | CH | 22.6959 |  | Y/B | — | 12.38 | B/Y |  |  |  | — |  | B/Y
|  |  | Snam Rete Gas |  | > | Swissgas |  | —
31 | cross-border IP | Wallbach | Eni Gas Transport Deutschland | DE | > | Eni Gas Transport International | CH | 250.3 | 11.4 | N | [6 empty] | 250.3 | 11.4 | N
|  |  | Eni Gas Transport Deutschland | DE | > | Swissgas | CH | 114.4 |  | N | [6 empty] | 114.4 |  | N
|  |  | Open Grid Europe | DE | > | Swissgas & Eni Gas Transport International | CH | 176.8 |  | Y/• | 218.5 |  | Y |  |  |  | 218.5 |  | Y/•
32 | cross-border IP | Gorizia (IT) /Šempeter (SI) | Snam Rete Gas | IT | > | Geoplin Plinovodi | SI | 27.94 | 11.17-11.19 | B/Y | 46.7 | 11.19 | bi-directional | 27.9 | 11.17-11.19 | Y | 27.94 | 11.17-11.19 | B/Y
|  |  | Geoplin Plinovodi | SI | > | Snam Rete Gas | IT | — |  |  | _ |  |  | 21.2 | 11.19 | bi-directional | — |  | -/B
33 | cross-border IP | Rogatec | Geoplin Plinovodi | SI | > | Plinacro | HR | 53.34 | 11.167 | N/• | 53.3 | 11.17 | Y |  |  |  | 53.34 | 11.167 | Υ/•
34 | cross-border IP | Oltingue (FR) / Rodersdorf (CH) | GRTgaz | FR | > | Eni Gas Transport International | CH | 223 | 11.4 | Y | 223 | 11.4 | Y |  |  |  | 223 | 11.4 | Υ/•
35 | cross-border IP | Larrau | TIGF | FR | > | Enagas | ES | 100 | 11.50-11.88 | B | 100 | 11.5 | B | 100 | 11.50-11.88 | B | 100 | 11.50-11.88 | B
|  |  | Enagas | ES | > | TIGF | FR | 30 (winter) / 50 (summer) |  |  | 30 (winter) / 50 (summer) | 11.50-11.88 | B | 30 (winter) / 50(summer) | 11.5 | B | 30 (winter) / 50 (summer)
36 | cross-border IP | Biriatou (FR) / Irun (ES) | TIGF | FR | > | Naturgas Energia Transporte | ES | 10 (only in summer) | 11.50-11.88 | B | 10 (only in summer) | 11.5 | B | 10 (only in summer) | 11.50-11.88 | B | 10 (only in summer) | 11.50-11.88 | B
|  |  | Naturgas Energia Transporte | ES | > | TIGF | FR | 5 |  |  | 5 (winter) 4 (summer) | 11.50-11.88 | B | 5 (winter) / 4 (summer) | 11.5 | B | 5 (winter) 4 (summer)
37 | cross-border IP | Valença do Minho (PT) / Tuy (ES) | Enagas | ES | > | REN Gasodutos | PT | 57 | 11.85-11.88 | B | 57 | 11.88 | B | 57 | 11.9 | B | 30.0 (winter) / 40.0 (summer) | 11.88-11.90 | B
|  |  | REN Gasodutos | PT | > | Enagas | ES | 12 |  |  | 25 | 11.9 | B | 12 | 11.88 | B | 25
38 | cross-border IP | Badajoz (ES) / Campo Maior (PT) | Enagas | ES | > | REN Gasodutos | PT | 134 | 11.85-11.88 | B | 134 | 11.88 | B | 134 | 11.9 | B | 134 | 11.88-11.90 | B
|  |  | REN Gasodutos | PT | > | Enagas | ES | 101 |  |  | 101 | 11.9 | B | 101 | 11.88 | B | 35.0 (winter) / 70.0 (summer)
39 | cross-border IP | Ellund | Energinet.dk | DK | > | Open Grid Europe | DE | 4.1 | 11.40-12.22 | Y | 101 |  |  | 4.1 |  | B | 4.1 | 12.1 | •/B
|  |  | Energinet.dk | DK | > | Gasunie Deutschland Transport Services | DE | 20.06 | [5 empty] | 36.8 | 12.1 | bi-direct. | 36.8
|  |  | Energinet.dk | DK | > | DONG Energy Pipelines | DE | 9.1 | [8 empty] | • |  | •/•
|  |  | Open Grid Europe | DE | > | Energinet.dk | DK |  |  |  | 17.3 |  | B |  |  |  | - |  | B/•
40 | cross-border IP | Dragør | Energinet.dk | DK | > | Swedegas | SE | 106 | 12.22 | Y/• | 106 | 12.22 | Y/• |  |  |  | 106 | 12.22 | Y/•
41 | cross-border IP | Mallnow | Gaz-System (ISO) | PL | > | Wingas Transport | DE | 931 | 10,81 - 11,61 | •/Y | 932.837 | 11.1 | Y | 931.5 | 10,97 - 11,61 | yes | 931.5 | 10,97 - 11,61 | Y
42 | cross-border IP | Lasów | Ontras | DE | > | GAZ-SYSTEM (TSO) | PL | 34.0992 | 11.10-11.25 | Y |  |  |  | 42.624 | 11.1 | Y | 34.4 | 11.1 | •/Y | gasroads
43 | cross-border IP | Hora Svaté Kateřiny (CZ) / Deutsch-Neudorf (DE) | Ontras | DE | > | Net4gas | CZ | 108 | 10,80 - 12,30 | B |  |  |  | 149.531 |  | N | 108 | 10.97-11.61 | B | gasroads
|  |  | Net4gas | CZ | > | Ontras | DE | 270 |  |  | 321.4681 |  | N |  |  |  | 270 |  |  | gasroads
|  | Hora Svaté Kateřiny (CZ) / Olbernhau (DE) | Net4gas | CZ | > | Wingas Transport | DE | 222 |  | B | 321.6513 |  | N | 222 | 10,97 - 11,61 | bi-directional | 222 |  | B
|  |  | Wingas Transport | DE | > | Net4gas | CZ | 300 |  |  | 283.4 | 10,97 - 11,61 | bi-directional | 275.7006 |  | N | 275.7
44 | cross-border IP | Waidhaus | Net4gas | CZ | > | Open Grid Europe | DE | 257.5145 | 11.14-11.40 | N/Y | 237.1 |  | N | 552.4 |  | Y | 237.1 | 11.14-11.40 | B/Y
|  |  | Net4gas | CZ | > | GRTgaz Deutschland | DE | 902.4607 |  | N/• | 834.4 |  | N | 458 |  | Y | 458 |  | B/Y
|  |  | Open Grid Europe | DE | > | Net4gas | CZ | [6 empty] | 160.3538 |  | N | — |  | •/B
45 | cross-border IP | Cieszyn | Net4gas | CZ | > | GAZ-SYSTEM (TSO) | PL | [5 empty] | - | 4.209 | 11.1 | Y | 4.2 | 11.1 | -/Y | N4G?
46 | cross-border IP | Lanžhot | Eustream | SK | > | Net4gas | CZ | 1267.95 | 11.1359 | B | 1268.8 | 11.18 | B | 1731.8941 |  | N | 1267.95 | 11.18 | B
|  |  | Net4gas | CZ | > | Eustream | SK | 155.64 |  |  | 280.2124 |  | N | 208.3 | 11.18 | B | 208.3
47 | cross-border IP | Baumgarten | Eustream | SK | > | BOG | AT | 460.2 | 11.11-11.18 | B | 482 | 11.18 | B | 639.4 | 11,11-11,18 | B | 482 | 11.11-11.19 | B
|  |  | BOG | AT | > | Eustream | SK | 174.32 |  |  | 186.6 | 11,11-11,18 | B | 187.5 | 11.18 | B | 186.6
|  |  | Eustream | SK | > | OMV Gas | AT | 110.0708 |  | Y | 115.3 | 11.18 | Y | 153 | 11.19 | Y | 115.3 |  | Y
|  |  | Eustream | SK | > | TAG | AT | 1031 |  | N | 1079.8 | 11.18 | N | 1433.575 |  | No | 1079.8 |  | N
48 | cross-border IP | Mosonmagyarovar | OMV Gas | AT | > | FGSZ | HU | 128.4 | 11.19 | Y | 153 | 11.19 | Y | 128.6 | 11.18 | Y | 128.4 | 11.18 | Y
49 | cross-border IP | Kiskundorozsma | FGSZ | HU | > | Srbijagas | SB | 137.9 | 11.02 | N/• | 137.9 | 11.17 | Y/• |  |  |  | 137.9 | 11.02 | Y/•
50 | cross-border IP | Zvornik | Srbijagas | RS | > | BH-gas | BH | • |  | • | [6 empty] | 18 |  | •/• | TYNDP
51 | cross-border IP | Zidilovo | Bulgartransgaz | BG | > | Makpetrol | MK | 23.4 | 11.2 | N/• | [6 empty] | 23.4 | 11.2 | N/•
52 | cross-border IP | Kula (BG) / Sidirokastron (GR) | Bulgartransgaz | BG | > | DESFA | GR | 108.6783 | 11.204 | N |  |  |  | 108.7 | 11.13 | N | 108.7 | 11.13 | N
53 | cross-border IP | Malkoclar | Bulgartransgaz | BG | > | Botas | TK | 467.15 | 11.11 | N | [6 empty] | 467.15 | 11.11 | N
54 | cross-border IP | Negru Voda I | Transgaz | RO | > | Bulgartransgaz | BG | 210.32 | 11.11-11.13 | N | [6 empty] | 210.32 | 11.11-11.13 | N
|  | Negru Voda II-III | Transgaz | RO | > | Bulgartransgaz | BG | 596.86 | [8 empty] | 596.86
55 | cross-border IP | Karksi | Eesti Gaas | EE | > | Latvijas Gaze | LV | • |  | • | [6 empty] | - |  | •
|  |  | Latvijas Gaze | LV | > | Eesti Gaas | EE | 78 | 11.15 | [7 empty] | 78 | 11.15
56 | cross-border IP | Kiemenai | Latvijas Gaze | LV | > | Lietuvos Dujos | LT | 22.3 | 11.15 | B | [6 empty] | 22.3 | 11.15 | B
|  |  | Lietuvos Dujos | LT | > | Latvijas Gaze | LV | 55.8 | [8 empty] | 55.8
57 | cross-border IP | Sakiai | Lietuvos Dujos | LT | > | Gazprom | RU-KAL | 51 | 11.15 | [7 empty] | 113 | 11.15 |  | TYNDP
58 | cross-border IP | Csanadpalota | FGSZ | HU | > | TRANSGAZ | RO | 50.7 | 11.15 | Y/• | 50.2 | 11.15 | Y/• | 51 | 11.176 | N | 50.2 | 11.15-11.18 | Y/N
59 | cross-border IP | Dravaszerdahely | FGSZ | HU | > | PLINACRO | CR | 202.9 | 11.15 | N | 202.9 | 11.15 | Y |  |  |  | 202.9 | 11.15 | Y/•
LNG
60 |  | Zeebrugge LNG | Fluxys LNG | BE | > | Fluxys | BE | 474.504 | 11.63 | Y |  |  |  | 474.5 | 11.63 | Y | 474.5 | 11.63 | Y
61 |  | Teesside | Dockside regasification |  | > | NationalGrid | UK | 127.6 | 11.6 | N |  |  |  | 127.6 | 11.6 |  | 127.6 | 11.6 | N
62 | LNG terminal | Isle of Grain | Grain LNG | UK | > | NationalGrid | UK | 699.68 | 11.6 | N |  |  |  | 699.68 | 11.6 |  | 699.68 | 11.6 | N
63 |  | Milford Haven | Dragon LNG | UK | > | NationalGrid | UK | 950 | 11.6 | N |  |  |  | 950 | 11.6 |  | 950 | 11.6 | N
|  |  | South Hook | UK | > | NationalGrid | UK
64 | LNG terminal-transmission system IP | Montoir de Bretagne | Elengy | FR | > | GRTgaz | FR | 370 | 11.6 | N |  |  |  | 370 | 11.6 | N | 370 | 11.6 | N
65 | LNG terminal-transmission system IP | Fos Tonkin | Elengy | FR | > | GRTgaz | FR | 410 | 11.6 | N |  |  |  | 410 | 11.6 | N | 410 | 11.6 | N
66 | LNG terminal-transmission system IP | Fos Cavaou | Elengy | FR | > | GRTgaz | FR
67 | LNG terminal-transmission system IP | Panigaglia | GNL Italia | IT | > | Snam Rete Gas | IT | 147.03 | 11.93 | N |  |  |  | 147 | 11.93 | No | 147.03 | 11.93 | N
68 | LNG terminal-transmission system IP | Cavarzere (Porto Levante / Adriatic LNG) | Adriatic LNG | IT | > | Snam Rete Gas / Edison Stoccaggio | IT | 290.53 | 11.61 | N |  |  |  | 290.5 | 11.61 | No | 290.53 | 11.61 | N
69 |  | Revythoussa | DESFA | GR | > | DESFA | GR | 147.5321 | 11.8325 | N | 139.29 | 11.17 | N |  |  |  | 139.2 | 11.17 | N
70 | LNG terminal-transmission system IP | Barcelona | Enagas | ES | > | Enagas | ES | 544.28 | 11.63 | N | 544.28 | 11.63 | N | 544.28 | 11.63 | N | 544.28 | 11.63 | N
71 | LNG terminal-transmission system IP | Sagunto | Saggas | ES | > | Enagas | ES | 115 | 11.63 | N |  |  |  | 279.12 | 11.63 | N | 279.12 | 11.63 | N
72 | LNG terminal-transmission system IP | Cartagena | Enagas | ES | > | Enagas | ES | 376.81 | 11.63 | N | 376.81 | 11.63 | N | 376.81 | 11.63 | N | 376.81 | 11.63 | N
73 | LNG terminal-transmission system IP | Huelva | Enagas | ES | > | Enagas | ES | 376.81 | 11.63 | N | 376.81 | 11.63 | N | 376.81 | 11.63 | N | 376.81 | 11.63 | N
74 | LNG terminal-transmission system IP | Mugardos | Reganosa | ES | > | Enagas | ES | 115 | 11.63 | N |  |  |  | 115.22 | 11.63 | N | 115.22 | 11.63 | N
75 | LNG terminal-transmission system IP | Bilbao | BBG | ES | > | Enagas | ES | 228 | 11.63 | N | 228 | 11.63 | N |  |  |  | 228 | 11.63 | N
76 | LNG terminal-transmission system IP | Sines | REN Atlantico | PT | > | REN Gasodutos | PT | 191.97 | 11.85 | N | [6 empty] | 191.97 | 11.85 | N
NON-EU (Import)
77 | non-eu | Tampen Link | Gassco | NO | > | NationalGrid | UK | 290 | 11.6 | • | [6 empty] | 290 | 11.6 | •
78 | non-eu | St. Fergus (Vesterled) | Gassco | NO | > | NationalGrid | UK | 394.4 | 11.6 | •/N |  |  |  | 394.4 | 11.6 |  | 394.4 | 11.6 | •/N
79 | non-eu | Dornum / NETRA | Gassco | NO | > | Open Grid Europe | DE | 474.1 | 11.4 | •/Y |  |  |  | 460.4 |  | Y | 460.4 | 11.4 | •/Y
80 | non-eu | Emden (EPT1) | Gassco | NO | > | Open Grid Europe | DE | 893.2 | 11.17-12.80 | •/Y |  |  |  | 217 |  | Y | 217 | 11.17-12.80 | •/Y
| non-eu | Emden (EPT1) | Gassco | NO | > | Gasunie Deutschland Transport Services | DE |  |  | •/Y |  |  |  | 219.1 | 11.6 | yes | 219.1 |  | •/Y
| non-eu | Emden (EPT1) | Gassco | NO | > | Gastransportservices | NL |  |  | •/Y |  |  |  | 541.1162 | 12.2222 | Y | 541.1162 |  | •/Y
| non-eu | Emden (EPT1/NPT) | Gassco | NO | > | Thyssengas | DE |  |  | •/Y |  |  |  | 74 | 11,17-12,8 | Y | 74 |  | •/Y
81 | non-eu | Emden (NPT) | Gassco | NO | > | Open Grid Europe | DE |  | 11.17-12.80 | •/Y |  |  |  | 72.1 |  | Y | 72.1 | 11.17-12.80 | •/Y
| non-eu | Emden (NPT) | Gassco | NO | > | Gasunie Deutschland Transport Services | DE |  |  | •/Y |  |  |  | 33 | 12 | yes | 33 |  | •/Y
| non-eu | Emden (NPT) | Gassco | NO | > | Gastransportservices | NL |  |  | •/Y |  |  |  | 357.5288 | 12.2222 | Y | 357.5288 |  | •/Y
82 | non-eu | Zeebrugge ZPT | Gassco | NO | > | Fluxys | BE | 455.5 | 11.68 | •/Y |  |  |  | 558.2 | 11.63 | Y | 558.2 | 11.63 | •/Y
83 | non-eu | Dunkerque | Gassco | NO | > | GRTgaz | FR | 570 | 11.4 | •/N |  |  |  | 570 | 11.5 | •/N | 570 | 11.5 | •/N
84 | non-eu | Easington | Gassco | NO | > | NationalGrid | UK | 788.8 | 11.6 | •/N |  |  |  | 788.8 | 11.6 |  | 770 | 11.6 | •/N | TYNDP
85 | non-eu | Tarifa | SAGANE | MA | > | Enagas | ES | 354.83 | 11.63 | •/N |  |  |  | 354.95 | 11.63 | •/N | 354.95 | 11.63 | •/N
86 | cross-border IP | Almería | Sonatrach | MA |  | Enagás | ES | [6 empty] | 259.88 | 11.63 | •/N | 259.88 | 11.63 | •/N
87 | non-eu | Mazara del Vallo | TPMC | TN | > | Snam Rete Gas | IT | 1087.98 | 11.59 | •/N |  |  |  | 1088 | 11.59 | No | 1088 | 11.59 | •/N
88 | non-eu | Gela | GreenStream Network | LY | > | Snam Rete Gas | IT | 322.45 | 11.65 | •/N |  |  |  | 349 | 11.65 | No | 349 | 11.65 | •/N
89 | non-eu | Imatra | Gazprom | RU | > | Gasum | FI | 250 | 11.2 | • | [6 empty] | 225 | 11.2 | •
90 | non-eu | Korneti | Gazprom | RU | > | Latvijas Gaze | LV | 165.6 | 11.2 | • | [6 empty] | 165.6 | 11.2 | •
91 | non-eu | Kotlovka | Bieltransgaz | BY | > | Lietuvos Dujos | LT | 195 | 11.2 | • | [6 empty] | 281 | 11.2 | •
92 | non-eu | Tietierowka | Bieltransgaz | BY | > | GAZ-SYSTEM (TSO) | PL | 5.7292 | 11.1 | •/N |  |  |  | 7.1928 | 11.1 | N | 7.2 | 11.1 | •/N
93 | non-eu | Kondratki | Bieltransgaz | BY | > | Gaz-System (ISO) | PL | 932 | 11.1 | •/N |  |  |  | 1026.224 | 11.1 | N | 1026.2 | 11.1 | •/N
94 | non-eu | Wysokoje | Bieltransgaz | BY | > | GAZ-SYSTEM (TSO) | PL | 166.5 | 11.1 | •/N |  |  |  | 166.5 | 11.1 | N | 166.5 | 11.1 | •/N
95 | non-eu | Drozdovichi (UA) -Drozdowicze (PL) | Ukrtransgaz | UA | > | GAZ-SYSTEM (TSO) | PL | 173.16 | 11.1 | •/N |  |  |  | 173.16 | 11.1 | N | 173.2 | 11.1 | •/N
96 | non-eu | Uzhgorod (UA) - Velké Kapušany (SK) | Ukrtransgaz | UA | > | Eustream | SK | 3103.46 | 11.1359 | •/Y |  |  |  | 3115.7 | 11.18 | Y | 3115.7 | 11.18 | -/Y
97 | non-eu | Beregdaróc (HU) - Beregovo (UA) | Ukrtransgaz | UA | > | FGSZ | HU | 624.4 | 11.15 | •/N |  |  |  | 594.9 | 11.17 | •/Y | 594.9 | 11.17 | •/Y
98 | non-eu | Mediesu Aurit (RO) - Tekovo (UA) | Ukrtransgas | UA | > | Transgaz | RO | 126.5 | 10.671 | • |  |  |  | 117 | 11.184 | N | 117 | 11.184 | •/N
99 | non-eu | Isaccea (RO) - Orlovka (UA) | Ukrtransgas | UA | > | Transgaz | RO | 256.1 | 10.671 | • |  |  |  | 250 | 11.165 | N | 250 | 11.165 | •/N
100 | cross-border IP | Kipi | Botas | TK | > | DESFA | GR | 30.3252 | 11.2315 | •/N |  |  |  | 30.3 | 11.13 | •/N | 30.3 | 11.13 | •/N
NR | VTP / MARKET AREA | (LARGE ORANGE)
101 | virtual trading point | NPTF | Energinet.dk | DK
102 | virtual trading point | GTF (Bilateral Trading Point) | Energinet.dk | DK
103 | virtual trading point | TTF | GTS | NL
104 | virtual trading point | VHP GASPOOL | GASPOOL Balancing Services | DE
105 | virtual trading point | VHP NetConnect Germany | NetConnect Germany | DE | [6 empty] | Fine !
106 | virtual trading point | Virtuální obchodní bod Net4gas | Net4gas | CZ
107 | virtual trading point | Virtual Trading Point Eni CH | Eni Gas Transport International | CH
108 | virtual trading point | NBP | NGT | UK
109 | virtual trading point | IBP | Gaslink | IE
110 | virtual trading point | PEG NORD | GRTgaz | FR_N
111 | virtual trading point | PEG SUD | GRTgaz | FR_S
112 | virtual trading point | PEG TIGF | TIGF | FR
113 | virtual trading point | PSV | SRG | IT
114 | virtual trading point | MS-ATR | Enagas | ES
115 | virtual trading point | MGP | FGSZ | HU
IN-COUNTRY
116 | in-country inter-TSO IP | Nybro | DONG Naturgas | DK | > | Energinet.dk | DK | 396 | 12.22 | N |  |  |  | 396 | 12.22 | N | 396 | 12.22 | N
117 | in-country inter-TSO IP | Lwówek | Gaz-System (ISO) | PL | > | GAZ-SYSTEM (TSO) | PL | 71.928 | 11.1 | N |  |  |  | 71.928 | 11.1 | N | 71.9 | 11.1 | N
118 | in-country inter-TSO IP | Wloclawek | Gaz-System (ISO) | PL | > | GAZ-SYSTEM (TSO) | PL | 93.24 | 11.1 | N |  |  |  | 93.24 | 11.1 | N | 93.2 | 11.1 | N
119 | in-country inter-TSO IP | Kienbaum | Wingas Transport | DE | > | Open Grid Europe | DE | 213 | 10.80-12.30 | Y |  |  |  | 66.6 |  | Y | 66.6 | 10.80-12.30 | Y
120 | in-country inter-TSO IP | Broichweiden Süd | Wingas Transport | DE | > | Thyssengas | DE | 10.176 | 10.60-12.30 | Y |  |  |  | 11 | 10.60-11,70 | Y | 11 | 10.60-11,70 | Y
121 | in-country inter-TSO IP | Lampertheim | Wingas Transport | DE | > | Open Grid Europe | DE | 34 | 10.80-12.30 | Y |  |  |  | 21.6 |  | Y | 21.6 | 10.80-12.30 | Y
122 | in-country inter-TSO IP | Reckrod | Wingas Transport | DE |  | Open Grid Europe | DE | 0 | 10.80-12.30 | B/N |  |  |  | 0 |  | B | 0 | 10.80-12.30 | B
|  |  | Open Grid Europe | DE | > | Wingas Transport | DE | 1.4 |  | Y/B | 2.2 |  | B |  |  |  | 2.2
123 | in-country inter-TSO IP | Bunder-Tief | Gasunie Deutschland Transport Services | DE | > | Open Grid Europe | DE | 21.5 | 11.20-11.40 | Y | 21.5 | 11.2 | bi-direct. | 38.2 |  | B | 21.5 | 11.2 | B
|  |  | Open Grid Europe | DE | > | Gasunie Deutschland Transport Services | DE |  |  |  | 2.1 |  | B | 21.5 | 11.2 | B | 2.1
124 | in-country inter-TSO IP | Drohne | Gasunie Deutschland Transport Services | DE | > | Open Grid Europe | DE |  |  |  | 60.1 | 9.8 |  | 46.3 |  | Y | 46.3 | 9.8 | -/Y
125 | in-country inter-TSO IP | Emsbüren-Berge | Gasunie Deutschland Transport Services | DE | > | Thyssengas | DE | __ | 11.17-12.80 | Y | 0 | 11.3 | yes | 0 | 11.17-12.80 | Y | 0 | 11.17-12.80 | Y
|  | Emsbüren RG | Gasunie Deutschland Transport Services | DE | > | Open Grid Europe | DE |  |  |  | 95.6 | 9.8 |  | 68.9 |  | Y | 68.9 | 9.8 | -/Y
126 | in-country inter-TSO IP | Quarnstedt in-pipe | Gasunie Deutschland Transport Services | DE | > | Open Grid Europe | DE |  |  |  | 0 | 12.1 |  | 17.3 |  | Y | 17.3 | 12.1 | -/Y
127 | in-country inter-TSO IP | Nordlohne | Gasunie Deutschland Transport Services | DE | > | Open Grid Europe | DE |  |  |  | 19.1 | 9.8 |  | 2.4 |  | Y | 2.4 | 9.8 | -/Y
128 | in-country inter-TSO IP | Steinitz | Open Grid Europe | DE | > | Ontras | DE | 90 | 11.25-11.40 | Y/N | 34.4 |  | B |  |  |  | 34.4 |  | B
|  |  | Ontras | DE | > | Open Grid Europe | DE | [6 empty] | 66.6 |  | B | 66.6
129 | in-country inter-TSO IP | Oberkappel Penta West | BOG | AT | > | OMV Gas | AT | 112.795 | 11.19 | N/Y | 230.1 | 11.15 | B | 231 | 11.19 | B | 231 | 11.19 | B
|  |  | OMV Gas | AT |  | BOG | AT |  |  |  | 114 | 11.19 | B | 113.6 | 11.15 | B | 114 |  | B
130 | in-country inter-TSO IP | Weitendorf | TAG | AT | > | OMV Gas | AT | 112.527 | 11.18-11.19 | N/Y | 158.188 | 11.18-11.19 | No | 113 | 11.19 | Y | 113 | 11.19 | N/Y
131 | in-country inter-TSO IP | Kittsee | OMV Gas | AT | > | OMV Gas | AT | 26.856 | 11.19 | Y |  |  |  | 27 | 11.19 | Y | 27 | 11.19 | Y
132 | in-country inter-TSO IP | Liaison Nord Sud (N --> S) | GRTgaz | FR | > | GRTgaz | FR | 230 | 11.3 | N | 230 | 11.3 | N |  |  |  | 230 | 11.3 | N
|  | Liaison Nord Sud (S --> N) |  |  | > |  |  | 230 |  |  | 230 | [5 empty] | 230
133 | in-country inter-TSO IP | PIR MIDI | GRTgaz | FR | > | TIGF | FR | 325 (winter) / 355 (summer) | 11.5 | B | 325 (winter) / 355 (summer) | 11.5 | B | 325 (winter) / 355 (summer) | 11.5 | B | 325 (winter) / 355 (summer) | 11.5 | B
|  |  | TIGF | FR | > | GRTgaz | FR | 80 |  |  | 80 | 11.5 | B | 80 | 11.5 | B | 80
Note on P39: panagiotis.panousos: total cap to EON, Eni, Thys
Note on P89: panagiotis.panousos:total cap to OGE&GRTD
Note on P91: panagiotis.panousos:total cap to OGE&GRTD
Note on P131: panagiotis.panousos: provisional
Note on P134: panagiotis.panousos: provisional
Note on S40: panagiotis.panousos: total cap from EON, Eni
Note on S88: panagiotis.panousos:total cap from OGE&GRTD
Note on S90: panagiotis.panousos:total cap from OGE&GRTD
Note on S106: panagiotis.panousos:“up to 423,22 GWh/d according to EEPR Physical Reverse Flow Project (starting from 10/2011)”
Note on S130: panagiotis.panousos: provisional
Note on S133: panagiotis.panousos: provisional