## Matching Rule
ENTSOG Matching Rulebook
Assumptions
The following assessment is done in the context of a gas flow from one (or several) gas systems to one (or several) gas systems. We will define this as an "arc group".
For this arc group, we define "entry" as the sum of the capacities provided by operators into which the gas is entering
We define "exit" as the sum of the capacities provided by operators from which the gas is exiting.
Definitions
x | Existing Capacity exit
y | Existing Capacity entry
i | Increment exit
j | Increment entry
Important Notes
Please keep in mind that each of the situations below has to be calculated for each infrastructure level, and that for the same point and projects the assessment may vary dramatically (e.g. FID vs non-FID vs PCI)
Operational Point
No increment | [7 empty] | Increment
|  | exit | entry | [5 empty] | exit | entry
|  |  |  | RESULT | where | message | comment |  |  |  | RESULT | where | message | comment | Technical Rule
a) |  | 0 | 0 | 0 |  | OK | Point cannot be used but that is not an issue by itself | a-1) | 0+i | 0 | 0 |  | Critical | Total mismatch | PointStatus = 'Operational' AND ABS(TotalExit - TotalEntry) - ABS(CapExit - CapEntry) > 1
[8 empty] | a-2) | 0+i | 0+j | MIN(i, j) |  | Warning | Please note that we do not measure the amount of difference ; so it doesn't matter if difference is 1 or 500 GWh/d, we only see a Warning | Else
[8 empty] | a-3) | 0+i | 0+i | i |  | OK |  | ABS(TotalExit - TotalEntry) < 1
b) |  | x | 0 | 0 |  | Warning | Total mismatch ; however this may be justified by real-life situations and cannot be systematically interpreted as an error | b-1) | x | 0+j | x | x = j | OK |  | ABS(TotalExit - TotalEntry) < 1
[8 empty] | b-2) | x | 0+j | MIN(x,j) | x <> j | Warning |  | Else
[8 empty] | b-3) | x+i | 0 | 0 |  | Critical | The project increases the mismatch | PointStatus = 'Operational' AND ABS(TotalExit - TotalEntry) - ABS(CapExit - CapEntry) > 1
[8 empty] | b-4) | x+i | 0+j | j | i>j | Critical | Although projects are implemented on both sides, mismach is increasing | PointStatus = 'Operational' AND ABS(TotalExit - TotalEntry) - ABS(CapExit - CapEntry) > 1
[8 empty] | b-5) | x+i | 0+j | MIN(x+i,j) | i<=j, x+i<>j | Warning | Projects are reducing the mismatch, but not completely | Else
[8 empty] | b-6) | x+i | 0+j | x+i | i<=j, x+i=j | OK | Projects are completely eliminating the mismatch | ABS(TotalExit - TotalEntry) < 1
c) |  | x | y | MIN(x,y) | x<>y | Warning | Please note that we do not measure the amount of difference ; so it doesn't matter if difference is 1 or 500 GWh/d, we only see a Warning | c-1) | x | y+j | y+j | y+j<x | Warning | Entry Project reduces the mismatch | ABS(TotalExit - TotalEntry) < 1
[8 empty] | c-2) | x | y+j | x | x=y+j | OK | Entry Project eliminates the mismatch | PointStatus = 'Operational' AND ABS(TotalExit - TotalEntry) - ABS(CapExit - CapEntry) > 1
[8 empty] | c-3) | x | y+j | x | y<x, y+j>x | Warning | Entry Project overshoot : previously exit was higher than entry, now entry is higher than exit | Else
[8 empty] | c-4) | x | y+j | x | y<x, y+j>x, ¦y+j-x¦ > ¦y-x¦ | Critical | Entry Project overshoots and creates a higher mismatch than previously | ABS(TotalExit - TotalEntry) < 1
[8 empty] | c-5) | x+i | y | y | x+i<y | Warning | Exit Project reduces the mismatch | ABS(TotalExit - TotalEntry) < 1
[8 empty] | c-6) | x+i | y | y | x+i=y | OK | Exit Project eliminates the mismatch | PointStatus = 'Operational' AND ABS(TotalExit - TotalEntry) - ABS(CapExit - CapEntry) > 1
[8 empty] | c-7) | x+i | y | y | x<y, x+i>y | Warning | Exit Project overshoot : previously entry was higher than exit, now exit is higher than entry | Else
[8 empty] | c-8) | x+i | y | y | x<y, x+i>y, ¦x+i-y¦ > ¦x-y¦ | Critical | Exit Project overshoots and creates a higher mismatch than previously | ABS(TotalExit - TotalEntry) < 1
[8 empty] | c-9) | x+i | y+j | Min(x+i, y+j) | ¦y+j-x-i¦>¦y-x¦ | Critical | Projects are implemented on both sides but increase the mismatch | PointStatus = 'Operational' AND ABS(TotalExit - TotalEntry) - ABS(CapExit - CapEntry) > 1
[8 empty] | c-10) | x+i | y+j | Min(x+i, y+j) | ¦y+j-x-i¦<=¦y-x¦,x+i <> y+j | Warning | Projects are implemented on both sides and reduce the mismatch, but not completely | Else
[8 empty] | c-11) | x+i | y+j | Min(x+i, y+j) | ¦y+j-x-i¦<=¦y-x¦,x+i = y+j | OK | Projects are implemented on both sides and eliminate the mismatch | ABS(TotalExit - TotalEntry) < 1
d) |  | x | y | x | x=y | OK |  | d-1) | x | y+j | y |  | Critical | Entry Project creates a mismatch | PointStatus = 'Operational' AND ABS(TotalExit - TotalEntry) - ABS(CapExit - CapEntry) > 1
[7 empty] | The points are perfectly matched | d-2) | x+i | y | x |  | Critical | Exit Project creates a mismatch | PointStatus = 'Operational' AND ABS(TotalExit - TotalEntry) - ABS(CapExit - CapEntry) > 1
[8 empty] | d-3) | x+i | y+j | Min(x+i, x+j) |  | Critical | Projects are implemented on both sides but create a mismatch | PointStatus = 'Operational' AND ABS(TotalExit - TotalEntry) - ABS(CapExit - CapEntry) > 1
[8 empty] | d-4) | x+i | y+i | x+i |  | OK | Projects are implemented on both sides and maintain the point matched | ABS(TotalExit - TotalEntry) < 1
e) |  | N/A | N/A | - |  | No Capacity | If there is no data , the system does not show anything
e) |  | N/A | y | y |  | N/A | We only have one value, so we can't do any matching | e-1) | N/A | y+j | y+j |  | N/A | Entry Project increases the capacity, and we don't have any Exit data so we consider it OK | TotalEntry IS NULL OR TotalExit IS NULL
[8 empty] | e-2) | N/A+i | y | y |  | Missing Data | An Exit project is provided, but there is no existing capacity so the increment can't be counted | TotalEntry IS NOT NULL AND CapEntry IS NULL
f) |  | x | N/A | x |  | N/A | We only have one value, so we can't do any matching | f-1) | x+i | N/A | x+i |  | N/A | Exit Project increases the capacity, and we don't have any Entry data so we consider it OK | TotalEntry IS NULL OR TotalExit IS NULL
[8 empty] | f-2) | N/A+i | y | y |  | Missing Data | An Entry project is provided, but there is no existing capacity so the increment can't be counted | TotalExit IS NOT NULL AND CapExit IS NULL
Planned Point
No increment | [7 empty] | Increment
|  | exit | entry | [5 empty] | exit | entry
|  |  |  | RESULT | where | message | comment |  |  |  | RESULT | where | message | comment
a) |  | 0 | 0 | 0 |  | OK | Point cannot be used but that is not an issue by itself | a-1) | 0+i | 0 | 0 |  | Critical | Total mismatch | PointStatus = 'Planned' AND (TotalEntry = 0 OR TotalExit = 0)
[8 empty] | a-2) | 0+i | 0+j | MIN(i, j) |  | Warning | Please note that the rule is not linked to the actual amount of difference ; so it doesn't matter if difference is 1 or 500 GWh/d, we only see a Warning | Else
[8 empty] | a-3) | 0+i | 0+i | i |  | OK |  | ABS(TotalExit - TotalEntry) < 1