## Project Information
TYNDP Project Code | Project Name | Promoter | Hosting Country | Project Status | 4th PCI List Code | First Comm Year | Last Comm. Year | Compared to TYNP 2018
TRA-N-0851 | Southern Interconnection pipeline BiH/CRO | BH Gas d.o.o. | BA | Less-Advanced | - | 2023 | 2023 | Rescheduled
TRA-A-0302 | Interconnection Croatia-Bosnia and Herzegovina (South) | Plinacro Ltd | HR | Advanced | - | 2023 | 2023 | Rescheduled
TYNDP Project Code | Diameter [mm] | Length [km] | Compressor Power [MW]
TRA-A-0302 | 500 | 22 | -
TRA-N-0851 | 500 | 162 | -
TYNDP Project Code | Point Name | Operator | From System | Exit Capacity [GWh/d] | Increment Comm. Year | To System | Entry Capacity [GWh/d] | Increment Comm. Year
TRA-A-302 | Posušje | Plinacro Ltd | Transmission Ionic-Adriatic Pipeline Croatia | 81 | 2023 | Transmission Bosnia Herzegovina | 81 | 2023
TRA-N-851 | Posušje | BH Gas d.o.o. | Transmission Bosnia Herzegovina | 38 | 2023 | Transmission Ionic-Adriatic Pipeline Croatia | 73 | 2023
|  | TRA-A-302 | TRA-N-851 | Total Cost
| CAPEX [min, EUR] | 16.12* | 101 | 117.12
| OPEX [min, EUR/y] | 0.29* | 1 | 1.29
| Range CAPEX (%) | 0 | 5 | -
| Range OPEX (%) | 0 | 1 | -

## Quantitative benefits-NT
EXISTING
N/A
LOW
N/A
ADVANCED
Sum of Value | Column Labels
| 2025 | [5 empty] | 2030 |  |  | 2040
| CBG |  |  | GBC |  |  | NT |  |  | NT
Row Labels | WITHOUT | WITH | DELTA | WITHOUT | WITH | DELTA | WITHOUT | WITH | DELTA | WITHOUT | WITH | DELTA
Security of Supply
Curtailment Rate Peak Day (%)
Bosnia Herzegovina | [6 empty] | -27.27% | 0% | 27.27% | -40.87% | 0% | 40.87%
Remaining Flexibility 2-Week Cold Spell (%)
Bosnia Herzegovina | [9 empty] | 54.07% | 100% | 45.93%
Croatia | 83.59% | 89.85% | 6.265% | 75.69% | 81.53% | 5.844%
Remaining Flexibility 2-Week Cold Spell (%) --- DF
Bosnia Herzegovina | [9 empty] | 46.78% | 100% | 53.22%
Croatia | 79.43% | 85.55% | 6.123% | 72.48% | 78.21% | 5.737% | 95.84% | 99.91% | 4.069%
Remaining Flexibility Peak day (%)
Bosnia Herzegovina | [6 empty] | 0% | 100% | 100% | 0% | 100% | 100%
Croatia | 70.32% | 74.81% | 4.493% | 64.11% | 68.44% | 4.329%
Single Largest Infrastructure Disruption (SLID)-Bosnia Herzegovina
Bosnia Herzegovina | 100% | 0% | -100% | 100% | 0% | -100% | 100% | 27.27% | -72.73% | 100% | 40.87% | -59.13%

## Quantitative benefits-DE
EXISTING
N/A
LOW
N/A
ADVANCED
Sum of Value | Column Labels
| 2025 | [5 empty] | 2030 |  |  | 2040
| CBG |  |  | GBC |  |  | DE |  |  | DE
Row Labels | WITHOUT | WITH | DELTA | WITHOUT | WITH | DELTA | WITHOUT | WITH | DELTA | WITHOUT | WITH | DELTA
Security of Supply
Curtailment Rate Peak Day (%)
Bosnia Herzegovina | [6 empty] | -27.27% | 0% | 27.27% | -40.87% | 0% | 40.87%
Remaining Flexibility 2-Week Cold Spell (%)
Bosnia Herzegovina | [9 empty] | 54.07% | 100% | 45.93%
Croatia | 83.59% | 89.85% | 6.265% | 75.69% | 81.53% | 5.844%
Remaining Flexibility 2-Week Cold Spell (%) --- DF
Bosnia Herzegovina | [9 empty] | 46.78% | 100% | 53.22%
Croatia | 79.43% | 85.55% | 6.123% | 72.48% | 78.21% | 5.737%
Remaining Flexibility Peak day (%)
Bosnia Herzegovina | [6 empty] | 0% | 100% | 100% | 0% | 100% | 100%
Croatia | 70.32% | 74.81% | 4.493% | 64.11% | 68.44% | 4.329%
Single Largest Infrastructure Disruption (SLID)-Bosnia Herzegovina
Bosnia Herzegovina | 100% | 0% | -100% | 100% | 0% | -100% | 100% | 27.27% | -72.73% | 100% | 40.87% | -59.13%

## Quantitative benefits-GA
EXISTING
N/A
LOW
N/A
ADVANCED
Sum of Value | Column Labels
| 2025 | [5 empty] | 2030 |  |  | 2040
| CBG |  |  | GBC |  |  | GA |  |  | GA
Row Labels | WITHOUT | WITH | DELTA | WITHOUT | WITH | DELTA | WITHOUT | WITH | DELTA | WITHOUT | WITH | DELTA
Security of Supply
Curtailment Rate Peak Day (%)
Bosnia Herzegovina | [6 empty] | -27.27% | 0% | 27.27% | -40.87% | 0% | 40.87%
Remaining Flexibility 2-Week Cold Spell (%)
Bosnia Herzegovina | [9 empty] | 54.07% | 100% | 45.93%
Croatia | 83.59% | 89.85% | 6.265% | 75.69% | 81.53% | 5.844%
Remaining Flexibility 2-Week Cold Spell (%) --- DF
Bosnia Herzegovina | [9 empty] | 46.78% | 100% | 53.22%
Croatia | 79.43% | 85.55% | 6.123% | 72.48% | 78.21% | 5.737%
Remaining Flexibility Peak day (%)
Bosnia Herzegovina | [6 empty] | 0% | 100% | 100% | 0% | 100% | 100%
Croatia | 70.32% | 74.81% | 4.493% | 64.11% | 68.44% | 4.329%
Single Largest Infrastructure Disruption (SLID)-Bosnia Herzegovina
Bosnia Herzegovina | 100% | 0% | -100% | 100% | 0% | -100% | 100% | 27.27% | -72.73% | 100% | 40.87% | -59.13%

## Monetized benefits
Reference
|  | EXISTING |  |  | LOW |  |  | ADVANCED | [7 empty] | Reference
Benefits (Meur/year) |  | NATIONAL TRENDS | DISTRIBUTED ENERGY | GLOBAL AMBITION | NATIONAL TRENDS | DISTRIBUTED ENERGY | GLOBAL AMBITION | NATIONAL TRENDS | DISTRIBUTED ENERGY | GLOBAL AMBITION |  |  |  | Sustainability |  | EXISTING |  |  | LOW |  |  | ADVANCED
EU Bill benefits With Tariffs | Reference Supply | 0 | 0 | 0 | 0.00032117 | 0.00010502 | 0.00013168 | 2.8239 | 4.2316 | 3.9317 |  |  |  | CO2 and Other externalities (KtCO2 eq/y) | Reference | 0 / 0 | 0 / 0 | 0 / 0 | 0 / 0 | 0 / 0 | 0 / 0 | -2 / 0 | -3 / 0 | -3 / 0
| Supply Maximization | 0 | 0 | 0 | 0.0036086 | 0.00011798 | 0.00013395 | 2.9362 | 4.3158 | 3.9318 |  |  |  |  | Lower Tariff Sensitivity | 0 / 0 | 0 / 0 | 0 / 0 | 0 / 0 | 0 / 0 | 0 / 0 | -2 / 0 | -3 / 0 | -3 / 0
Security of Supply | Design Case | 0 | 0 | 0 | 0.48702 | 0.48702 | 0.48702 | 0.75031 | 0.75031 | 0.75031 |  |  |  |  | Higher Tariff Sensitivity | 0 / 0 | 0 / 0 | 0 / 0 | 0 / 0 | 0 / 0 | 0 / 0 | -2 / 0 | -3 / 0 | -3 / 0
| 2-weeks Cold Spell | 0 | 0 | 0 | 0 | 0 | 0 | 0 | 0 | 0
| 2-weeks Cold Spell DF | 0 | 0 | 0 | 0 | 0 | 0 | 0 | 0 | 0
Sustainability | CO2 and Other externalities savings | 0 / 0 | 0 / 0 | 0 / 0 | 0 / 0 | 0 / 0 | 0 / 0 | 0 / 0 | 0 / 0 | 0 / 0 | [24 empty] | Commissioning Year Sensitivity |  |  | Lower Tariff Sensitivity | Higher Tariff Sensitivity | Cost of Disruption Sensitivity
| Additional benefit (Promoter) | 0 | 0 | 0 | 0 | 0 | 0 | 67.08 | 67.08 | 67.08 | [23 empty] | CO2 and Other externalities savings (ktCO2eq/y) | 0 / 0 | 0 / 0 | 0 / 0 |  |  | 0 / 0 | 0 / 0 | 0 / 0
Gasification Benefits | Fuel Switch | 0 | 0 | 0 | 0 | 0 | 0 | 50.96 | 50.96 | 50.96 | [23 empty] | CO2 and Other externalities savings (ktCO2eq/y) | 0 / 0 | 0 / 0 | 0 / 0 |  |  | 0 / 0 | 0 / 0 | 0 / 0
[34 empty] | CO2 and Other externalities savings (ktCO2eq/y) | -2 / 0 | 0 / 0 | 0 / 0 |  |  | -2 / 0 | -3 / 0 | -3 / 0
[14 empty] | Year of assessment |  | 2020 | [8 empty] | 2025
|  | EXISTING Infrastructure Level | [13 empty] | EXISTING |  |  | LOW |  |  | ADVANCED |  |  | EXISTING |  |  | LOW |  |  | ADVANCED
|  | Commissioning Year Sensitivity |  |  | Lower Tariff Sensitivity |  |  | Higher Tariff Sensitivity |  |  | Cost of Disruption Sensitivity |  |  | Benefits (Meur/year) |  | NT | DE | GA | NT | DE | GA | NT | DE | GA | NT | DE | GA | NT | DE | GA | NT | DE | GA
Benefits (Meur/year) |  | NATIONAL TRENDS | DISTRIBUTED ENERGY | GLOBAL AMBITION | NATIONAL TRENDS | DISTRIBUTED ENERGY | GLOBAL AMBITION | NATIONAL TRENDS | DISTRIBUTED ENERGY | GLOBAL AMBITION | NATIONAL TRENDS | DISTRIBUTED ENERGY | GLOBAL AMBITION | EU Bill benefits With Tariffs | Reference Supply | 0 | 0 | 0 | 0 | 0 | 0 | 0 | 0 | 0 | 0 | 0 | 0 | 0.00011051 | 0.00011051 | 0.00011051 | 0 | 0 | 0
EU Bill benefits With Tariffs | Reference Supply | 0 | 0 | 0 | 0 | 0 | 0 | 0 | 0 | 0 | 0 | 0 | 0 |  | Supply Maximization | 0 | 0 | 0 | 0 | 0 | 0 | 0 | 0 | 0 | 0 | 0 | 0 | 0.00011051 | 0.00011051 | 0.00011051 | 0 | 0 | 0
| Supply Maximization | 0 | 0 | 0 | 0 | 0 | 0 | 0 | 0 | 0 | 0 | 0 | 0 | Security of Supply | Design Case | 0 | 0 | 0 | 0 | 0 | 0 | 0 | 0 | 0 | 0 | 0 | 0 | 0.2775 | 0.2775 | 0.2775 | 0.2775 | 0.2775 | 0.2775
Security of Supply | Design Case | 0 | 0 | 0 | 0 | 0 | 0 | 0 | 0 | 0 | 0 | 0 | 0 |  | 2-weeks Cold Spell | 0 | 0 | 0 | 0 | 0 | 0 | 0 | 0 | 0 | 0 | 0 | 0 | 0 | 0 | 0 | 0 | 0 | 0
| 2-weeks Cold Spell | 0 | 0 | 0 | 0 | 0 | 0 | 0 | 0 | 0 | 0 | 0 | 0 |  | 2-weeks Cold Spell DF | 0 | 0 | 0 | 0 | 0 | 0 | 0 | 0 | 0 | 0 | 0 | 0 | 0 | 0 | 0 | 0 | 0 | 0
| 2-weeks Cold Spell DF | 0 | 0 | 0 | 0 | 0 | 0 | 0 | 0 | 0 | 0 | 0 | 0 | Sustainability | CO2 and Other externalities savings | 0 / 0 | 0 / 0 | 0 / 0 | 0 / 0 | 0 / 0 | 0 / 0 | 0 / 0 | 0 / 0 | 0 / 0 | 0 / 0 | 0 / 0 | 0 / 0 | 0 / 0 | 0 / 0 | 0 / 0 | 0 / 0 | 0 / 0 | 0 / 0
Sustainability | CO2 and Other externalities savings (MEUR) | 0 / 0 | 0 / 0 | 0 / 0 | 0 / 0 | 0 / 0 | 0 / 0 | 0 / 0 | 0 / 0 | 0 / 0 | 0 / 0 | 0 / 0 | 0 / 0 |  | Additional benefit (Promoter) | 0 | 0 | 0 | 0 | 0 | 0 | 0 | 0 | 0 | 0 | 0 | 0 | 0 | 0 | 0 | 0 | 0 | 0
| Additional benefit (Promoter) | 0 | 0 | 0 | 0 | 0 | 0 | 0 | 0 | 0 | 0 | 0 | 0 | Gasification Benefits | Fuel Switch | 0 | 0 | 0 | 0 | 0 | 0 | 0 | 0 | 0 | 0 | 0 | 0 | 0 | 0 | 0 | 0 | 0 | 0
Gasification Benefits | Fuel Switch | 0 | 0 | 0 | 0 | 0 | 0 | 0 | 0 | 0 | 0 | 0 | 0
LOW Infrastructure Level
|  | Commissioning Year Sensitivity |  |  | Lower Tariff Sensitivity |  |  | Higher Tariff Sensitivity |  |  | Cost of Disruption Sensitivity |  |  | Year of assessment |  | 2030 | [8 empty] | 2040
Benefits (Meur/year) |  | NATIONAL TRENDS | DISTRIBUTED ENERGY | GLOBAL AMBITION | NATIONAL TRENDS | DISTRIBUTED ENERGY | GLOBAL AMBITION | NATIONAL TRENDS | DISTRIBUTED ENERGY | GLOBAL AMBITION | NATIONAL TRENDS | DISTRIBUTED ENERGY | GLOBAL AMBITION |  |  | EXISTING |  |  | LOW |  |  | ADVANCED |  |  | EXISTING |  |  | LOW |  |  | ADVANCED
EU Bill benefits With Tariffs | Reference Supply | 0.00032117 | 0.00010502 | 0.00013168 | 0.00032117 | 0.00010502 | 0.00013168 | 0 | 0 | 0 | 0.00032117 | 0.00010502 | 0.00013168 | Benefits (Meur/year) |  | NT | DE | GA | NT | DE | GA | NT | DE | GA | NT | DE | GA | NT | DE | GA | NT | DE | GA
| Supply Maximization | 0.0036086 | 0.00011798 | 0.00013395 | 0.0036086 | 0.00011798 | 0.00013395 | 0 | 0 | 0 | 0.0036086 | 0.00011798 | 0.00013395 | EU Bill benefits With Tariffs | Reference Supply | 0 | 0 | 0 | 0.00075238 | 0.00013523 | 0.00013967 | 3.5699 | 3.7472 | 3.747 | 0 | 0 | 0 | 0.0001467 | 8.4696e-05 | 0.00013536 | 2.9346 | 5.6153 | 5.0157
Security of Supply | Design Case | 0.48702 | 0.48702 | 0.48702 | 0.48702 | 0.48702 | 0.48702 | 0.48702 | 0.48702 | 0.48702 | 0 | 0 | 0 |  | Supply Maximization | 0 | 0 | 0 | 0.01171 | 0.0001371 | 0.00013967 | 3.6391 | 3.7476 | 3.7472 | 0 | 0 | 0 | 0.0001467 | 0.0001095 | 0.00013989 | 3.1067 | 5.7835 | 5.0158
| 2-weeks Cold Spell | 0 | 0 | 0 | 0 | 0 | 0 | 0 | 0 | 0 | 0 | 0 | 0 | Security of Supply | Design Case | 0 | 0 | 0 | 0.5394 | 0.5394 | 0.5394 | 0.7416 | 0.7416 | 0.7416 | 0 | 0 | 0 | 0.5394 | 0.5394 | 0.5394 | 0.9123 | 7.9974 | 7.9974
| 2-weeks Cold Spell DF | 0 | 0 | 0 | 0 | 0 | 0 | 0 | 0 | 0 | 0 | 0 | 0 |  | 2-weeks Cold Spell | 0 | 0 | 0 | 0 | 0 | 0 | 0 | 0 | 0 | 0 | 0 | 0 | 0 | 0 | 0 | 0 | 0 | 0
Sustainability | CO2 and Other externalities savings (MEUR) | 0 / 0 | 0 / 0 | 0 / 0 | 0 / 0 | 0 / 0 | 0 / 0 | 0 / 0 | 0 / 0 | 0 / 0 | 0 / 0 | 0 / 0 | 0 / 0 |  | 2-weeks Cold Spell DF | 0 | 0 | 0 | 0 | 0 | 0 | 0 | 0 | 0 | 0 | 0 | 0 | 0 | 0 | 0 | 0 | 0 | 0
| Additional benefit (Promoter) | 0 | 0 | 0 | 0 | 0 | 0 | 0 | 0 | 0 | 0 | 0 | 0 | Sustainability | CO2 and Other externalities savings | 0 / 0 | 0 / 0 | 0 / 0 | 0 / 0 | 0 / 0 | 0 / 0 | 0 / 0 | 0 / 0 | 0 / 0 | 0 / 0 | 0 / 0 | 0 / 0 | 0 / 0 | 0 / 0 | 0 / 0 | 0 / 0 | 0 / 0 | 0 / 0
Gasification Benefits | Fuel Switch | 0 | 0 | 0 | 0 | 0 | 0 | 0 | 0 | 0 | 0 | 0 | 0 |  | Additional benefit (Promoter) | 0 | 0 | 0 | 0 | 0 | 0 | 30 | 30 | 30 | 0 | 0 | 0 | 0 | 0 | 0 | 133 | 133 | 133
|  | ADVANCED Infrastructure Level | [11 empty] | Gasification Benefits | Fuel Switch | 0 | 0 | 0 | 0 | 0 | 0 | 27 | 27 | 27 | 0 | 0 | 0 | 0 | 0 | 0 | 98 | 98 | 98
|  | Commissioning Year Sensitivity |  |  | Lower Tariff Sensitivity |  |  | Higher Tariff Sensitivity |  |  | Cost of Disruption Sensitivity
Benefits (Meur/year) |  | NATIONAL TRENDS | DISTRIBUTED ENERGY | GLOBAL AMBITION | NATIONAL TRENDS | DISTRIBUTED ENERGY | GLOBAL AMBITION | NATIONAL TRENDS | DISTRIBUTED ENERGY | GLOBAL AMBITION | NATIONAL TRENDS | DISTRIBUTED ENERGY | GLOBAL AMBITION
EU Bill benefits With Tariffs | Reference Supply | 2.8239 | 4.2316 | 3.9317 | 2.8239 | 4.2316 | 3.9317 | 2.8239 | 4.2316 | 3.9317 | 2.8239 | 4.2316 | 3.9317
| Supply Maximization | 2.9362 | 4.3158 | 3.9318 | 2.9362 | 4.3158 | 3.9318 | 2.9362 | 4.3158 | 3.9318 | 2.9362 | 4.3158 | 3.9318
Security of Supply | Design Case | 0.75031 | 0.75031 | 0.75031 | 0.75031 | 0.75031 | 0.75031 | 0.75031 | 0.75031 | 0.75031 | 0.55597 | 0.55597 | 0.55597
| 2-weeks Cold Spell | 0 | 0 | 0 | 0 | 0 | 0 | 0 | 0 | 0 | 0 | 0 | 0
| 2-weeks Cold Spell DF | 0 | 0 | 0 | 0 | 0 | 0 | 0 | 0 | 0 | 0 | 0 | 0
Sustainability | CO2 and Other externalities savings (MEUR) | 0 / 0 | 0 / 0 | 0 / 0 | 0 / 0 | 0 | 0 / 0 | 0 / 0 | 0 / 0 | 0 / 0 | 0 / 0 | 0 / 0 | 0 / 0
| Additional benefit (Promoter) | 67.08 | 67.08 | 67.08 | 67.08 | 67.08 | 67.08 | 67.08 | 67.08 | 67.08 | 67.08 | 67.08 | 67.08
Gasification Benefits | Fuel Switch | 50.96 | 50.96 | 50.96 | 50.96 | 50.96 | 50.96 | 50.96 | 50.96 | 50.96 | 50.96 | 50.96 | 50.96