## Project Information
TYNDP Project Code | Project Name | Promoter | Hosting Country | Project Status | 4th PCI List Code | First Comm Year | Last Comm. Year | Compared to TYNP 2018
TRA-A-0070 | Interconnection Croatia/Serbia (Slobdnica-Sotin-Bačko Novo Selo) | Plinacro Ltd | HR | Advanced | - | 2023 | 2027 | Rescheduled
TYNDP Project Code | Diameter [mm] | Length [km] | Compressor Power [MW]
TRA-A-0070 | 800 | 10 | -
TRA-A-0070 | 800 | 87 | -
TRA-A-0070 | 500 | 30 | -
TRA-A-0070 | 800 | 5 | -
TYNDP Project Code | Point Name | Operator | From System | Exit Capacity [GWh/d] | Increment Comm. Year | To System | Entry Capacity [GWh/d] | Increment Comm. Year
TRA-A-70 | Slobodnica - Sotin (HR) / Bačko Novo Selo (RS) | Plinacro Ltd | Transmission Croatia | 42.11 | 2023 | Transmission Serbia | 54.34 | 2023
TRA-A-70 | Slobodnica - Sotin (HR) / Bačko Novo Selo (RS) | Plinacro Ltd | Transmission Croatia | 197.89 | 2027 | Transmission Serbia | 185.66 | 2027
|  | TRA-A-70 | Total Cost
| CAPEX [min, EUR] | 135* | 135
| OPEX [min, EUR/y] | 0.18* | 0.18
| Range CAPEX (%) | 0 | -
| Range OPEX (%) | 0 | -

## Quantitative benefits-NT
EXISTING
Sum of Value | Column Labels
| 2025 | [5 empty] | 2030 |  |  | 2040
| CBG |  |  | GBC |  |  | NT |  |  | NT
Row Labels | WITHOUT | WITH | DELTA | WITHOUT | WITH | DELTA | WITHOUT | WITH | DELTA | WITHOUT | WITH | DELTA
Competition
LNG and Interconnection Capacity Diversification (LICD)
Croatia | 5173.657 | 3446.5786 | -1727.0784 | 5173.657 | 3446.5786 | -1727.0784 | 5137.0432 | 3406.2718 | -1730.7715 | 5110.1199 | 3392.5827 | -1717.5373
Serbia | 10000 | 5546.4487 | -4453.5513 | 10000 | 5552.0777 | -4447.9223 | 10000 | 5000 | -5000 | 10000 | 5000 | -5000
Security of Supply
Curtailment Rate 2-Week Cold Spell (%)
Bosnia Herzegovina | -8% | 0% | 8% | -8% | -2% | 6% | -18% | -2% | 16% | -14% | 0% | 14%
Serbia | -7.25% | 0% | 7.25% | -7.25% | -1.036% | 6.215% | -17.76% | -1.124% | 16.64% | -13.22% | 0% | 13.22%
Curtailment Rate 2-Week Cold Spell (%) --- DF
Bosnia Herzegovina | -8% | -1% | 7% | -8% | -3% | 5% | -18% | -5% | 13% | -14% | -1% | 13%
Serbia | -7.25% | -0.5585% | 6.692% | -7.25% | -2.566% | 4.684% | -17.85% | -4.215% | 13.64% | -13.49% | -0.4471% | 13.04%
Curtailment Rate Peak Day (%)
Bosnia Herzegovina | -18% | -8% | 10% | -18% | -10% | 8% | -36% | -27.27% | 8.735%
Serbia | -16.88% | -8% | 8.88% | -16.88% | -9.899% | 6.981% | -34.03% | -16% | 18.03% | -36.02% | -16% | 20.02%
Remaining Flexibility 2-Week Cold Spell (%)
Bosnia Herzegovina | 0% | 70.57% | 70.57% | [6 empty] | 0% | 41.6% | 41.6%
Serbia | 0% | 2.901% | 2.901% | [6 empty] | 0% | 3.155% | 3.155%
Remaining Flexibility 2-Week Cold Spell (%) --- DF
Bosnia Herzegovina | 0% | 27.99% | 27.99% | [6 empty] | 0% | 16.99% | 16.99%
Serbia | 0% | 1.068% | 1.068% | [6 empty] | 0% | 1.127% | 1.127%
Single Largest Infrastructure Disruption (SLID)-Serbia
Bosnia Herzegovina | 86% | 66% | -20% | 86% | 66% | -20% | 90% | 36% | -54% | 90% | 40.87% | -49.13%
Serbia | 84.2% | 64.23% | -19.97% | 84.2% | 64.23% | -19.97% | 88.14% | 34.03% | -54.11% | 89.42% | 36.02% | -53.41%
Single Largest Infrastructure Disruption (SLID)-Slovakia
Bosnia Herzegovina | 18% | 8% | -10% | 18% | 10% | -8% | 36% | 27.27% | -8.735%
Serbia | 16.88% | 8% | -8.88% | 16.88% | 9.899% | -6.981% | 34.03% | 16% | -18.03% | 36.02% | 16% | -20.02%
Market Integration
Bi-directionality - Country
HR <=> RS | 0% | 77.49% | 77.49% | 0% | 77.49% | 77.49% | 0% | 100% | 100% | 0% | 100% | 100%
LOW
Sum of Value | Column Labels
| 2025 | [5 empty] | 2030 |  |  | 2040
| CBG |  |  | GBC |  |  | NT |  |  | NT
Row Labels | WITHOUT | WITH | DELTA | WITHOUT | WITH | DELTA | WITHOUT | WITH | DELTA | WITHOUT | WITH | DELTA
Competition
LNG and Interconnection Capacity Diversification (LICD)
Croatia | 3424.6221 | 2584.2712 | -840.3509 | 3434.8524 | 2594.1059 | -840.7465 | 3406.2718 | 2543.8339 | -862.4379 | 3392.5827 | 2535.787 | -856.7957
Serbia | 6948.7827 | 4343.6002 | -2605.1825 | 6956.0497 | 4349.8697 | -2606.18 | 7294.4709 | 4238.2226 | -3056.2483 | 7306.0955 | 4241.96 | -3064.1355
MASD-RU
Croatia | 28.47% | 24% | -4.5% | 32% | 28% | -4% | 29.07% | 22% | -7.1% | 29.08% | 25.08% | -4%
Slovenia |  |  |  | 33.06% | 28.66% | -4.4% | 29.07% | 25.65% | -3.4% | 29.06% | 26.99% | -2.1%
Security of Supply
Remaining Flexibility 2-Week Cold Spell (%)
Croatia | 52.71% | 82.48% | 29.76% | 46.14% | 76.14% | 30% | 73.23% | 100% | 26.77% | 72.16% | 100% | 27.84%
Remaining Flexibility 2-Week Cold Spell (%) --- DF
Croatia | 49.25% | 78.34% | 29.09% | 43.47% | 72.92% | 29.45% | 62.82% | 100% | 37.18% | 67.57% | 100% | 32.43%
Remaining Flexibility Peak day (%)
Croatia | 41.83% | 69.15% | 27.32% | 36.66% | 64.39% | 27.73% | 55.46% | 100% | 44.54% | 61.58% | 100% | 38.42%
Single Largest Infrastructure Disruption (SLID)-Serbia
Bosnia Herzegovina | 8% | 0% | -8% | 8% | 0% | -8%
Serbia | 7.734% | 0% | -7.734% | 7.734% | 0% | -7.734% | 26.72% | 0% | -26.72% | 27.88% | 0% | -27.88%
Market Integration
Bi-directionality - Country
HR <=> RS | 0% | 77.49% | 77.49% | 0% | 77.49% | 77.49% | 0% | 100% | 100% | 0% | 100% | 100%
ADVANCED
Sum of Value | Column Labels
| 2025 | [5 empty] | 2030 |  |  | 2040
| CBG |  |  | GBC |  |  | NT |  |  | NT
Row Labels | WITHOUT | WITH | DELTA | WITHOUT | WITH | DELTA | WITHOUT | WITH | DELTA | WITHOUT | WITH | DELTA
Competition
LNG and Interconnection Capacity Diversification (LICD)
Croatia | 3424.6221 | 2584.2712 | -840.3509 | 3434.8524 | 2594.1059 | -840.7465 | 3406.2718 | 2543.8339 | -862.4379 | 3392.5827 | 2535.787 | -856.7957
Serbia | 4269.838 | 3081.8557 | -1187.9823 | 4275.5626 | 3086.1744 | -1189.3882 | 4574.1878 | 3196.8209 | -1377.3669 | 4585.5868 | 3202.3235 | -1383.2632
Security of Supply
Remaining Flexibility 2-Week Cold Spell (%)
Croatia | 52.71% | 83.59% | 30.88% | 46.14% | 75.69% | 29.55% | 73.61% | 100% | 26.39% | 75.19% | 100% | 24.81%
Remaining Flexibility 2-Week Cold Spell (%) --- DF
Croatia | 49.25% | 79.43% | 30.18% | 43.47% | 72.48% | 29.01% | 63.18% | 100% | 36.82% | 70.52% | 100% | 29.48%
Remaining Flexibility Peak day (%)
Croatia | 41.83% | 70.32% | 28.48% | 36.66% | 64.11% | 27.45% | 55.8% | 100% | 44.2% | 64.58% | 100% | 35.42%
Single Largest Infrastructure Disruption (SLID)-Serbia
Serbia | [6 empty] | 7.331% | 0% | -7.331% | 8.43% | 0% | -8.43%
Market Integration
Bi-directionality - Country
HR <=> RS | 0% | 77.49% | 77.49% | 0% | 77.49% | 77.49% | 0% | 100% | 100% | 0% | 100% | 100%

## Quantitative benefits-DE
EXISTING
Sum of Value | Column Labels
| 2025 | [5 empty] | 2030 |  |  | 2040
| CBG |  |  | GBC |  |  | DE |  |  | DE
Row Labels | WITHOUT | WITH | DELTA | WITHOUT | WITH | DELTA | WITHOUT | WITH | DELTA | WITHOUT | WITH | DELTA
Competition
LNG and Interconnection Capacity Diversification (LICD)
Croatia | 5173.657 | 3446.5786 | -1727.0784 | 5173.657 | 3446.5786 | -1727.0784 | 5001.6064 | 3334.274 | -1667.3324 | 5000 | 3333.3333 | -1666.6667
Serbia | 10000 | 5546.4487 | -4453.5513 | 10000 | 5552.0777 | -4447.9223 | 10000 | 5000 | -5000 | 10000 | 5000 | -5000
Security of Supply
Curtailment Rate 2-Week Cold Spell (%)
Bosnia Herzegovina | -8% | 0% | 8% | -8% | -2% | 6% | -18% | 0% | 18% | -20% | 0% | 20%
Serbia | -7.25% | 0% | 7.25% | -7.25% | -1.036% | 6.215% | -16.52% | 0% | 16.52% | -19.22% | 0% | 19.22%
Curtailment Rate 2-Week Cold Spell (%) --- DF
Bosnia Herzegovina | -8% | -1% | 7% | -8% | -3% | 5% | -18% | 0% | 18% | -20% | 0% | 20%
Serbia | -7.25% | -0.5585% | 6.692% | -7.25% | -2.566% | 4.684% | -16.61% | 0% | 16.61% | -19.46% | 0% | 19.46%
Curtailment Rate Peak Day (%)
Bosnia Herzegovina | -18% | -8% | 10% | -18% | -10% | 8% | -36% | -27.27% | 8.735%
Serbia | -16.88% | -8% | 8.88% | -16.88% | -9.899% | 6.981% | -34.03% | -4.084% | 29.94% | -36.02% | 0% | 36.02%
Remaining Flexibility 2-Week Cold Spell (%)
Bosnia Herzegovina | 0% | 70.57% | 70.57% |  |  |  | 0% | 100% | 100% | 0% | 54.07% | 54.07%
Serbia | 0% | 2.901% | 2.901% |  |  |  | 0% | 22.35% | 22.35% | 0% | 33.03% | 33.03%
Remaining Flexibility 2-Week Cold Spell (%) --- DF
Bosnia Herzegovina | 0% | 27.99% | 27.99% |  |  |  | 0% | 100% | 100% | 0% | 46.78% | 46.78%
Serbia | 0% | 1.068% | 1.068% |  |  |  | 0% | 17.36% | 17.36% | 0% | 22.5% | 22.5%
Remaining Flexibility Peak day (%)
Serbia | [9 empty] | 0% | 6.635% | 6.635%
Single Largest Infrastructure Disruption (SLID)-Serbia
Bosnia Herzegovina | 86% | 66% | -20% | 86% | 66% | -20% | 90% | 36% | -54% | 90% | 40.87% | -49.13%
Serbia | 84.2% | 64.23% | -19.97% | 84.2% | 64.23% | -19.97% | 88.14% | 34.03% | -54.11% | 89.42% | 36.02% | -53.41%
Market Integration
Bi-directionality - Country
HR <=> RS | 0% | 77.49% | 77.49% | 0% | 77.49% | 77.49% | 0% | 100% | 100% | 0% | 100% | 100%
LOW
Sum of Value | Column Labels
| 2025 | [5 empty] | 2030 |  |  | 2040
| CBG |  |  | GBC |  |  | DE |  |  | DE
Row Labels | WITHOUT | WITH | DELTA | WITHOUT | WITH | DELTA | WITHOUT | WITH | DELTA | WITHOUT | WITH | DELTA
Competition
LNG and Interconnection Capacity Diversification (LICD)
Croatia | 3424.6221 | 2584.2712 | -840.3509 | 3434.8524 | 2594.1059 | -840.7465 | 3334.274 | 2500.5917 | -833.6822 | 3333.3333 | 2500 | -833.3333
Serbia | 6948.7827 | 4343.6002 | -2605.1825 | 6956.0497 | 4349.8697 | -2606.18 | 7294.4709 | 4238.2226 | -3056.2483 | 7306.0955 | 4241.96 | -3064.1355
MASD-RU
Croatia | 28.47% | 24% | -4.5% | 32% | 28% | -4%
Slovenia |  |  |  | 33.06% | 28.66% | -4.4%
Security of Supply
Remaining Flexibility 2-Week Cold Spell (%)
Croatia | 52.71% | 82.48% | 29.76% | 46.14% | 76.14% | 30%
Remaining Flexibility 2-Week Cold Spell (%) --- DF
Croatia | 49.25% | 78.34% | 29.09% | 43.47% | 72.92% | 29.45%
Remaining Flexibility Peak day (%)
Croatia | 41.83% | 69.15% | 27.32% | 36.66% | 64.39% | 27.73%
Single Largest Infrastructure Disruption (SLID)-Serbia
Bosnia Herzegovina | 8% | 0% | -8% | 8% | 0% | -8%
Serbia | 7.734% | 0% | -7.734% | 7.734% | 0% | -7.734% | 26.72% | 0% | -26.72% | 27.88% | 0% | -27.88%
Market Integration
Bi-directionality - Country
HR <=> RS | 0% | 77.49% | 77.49% | 0% | 77.49% | 77.49% | 0% | 100% | 100% | 0% | 100% | 100%
ADVANCED
Sum of Value | Column Labels
| 2025 | [5 empty] | 2030 |  |  | 2040
| CBG |  |  | GBC |  |  | DE |  |  | DE
Row Labels | WITHOUT | WITH | DELTA | WITHOUT | WITH | DELTA | WITHOUT | WITH | DELTA | WITHOUT | WITH | DELTA
Competition
LNG and Interconnection Capacity Diversification (LICD)
Croatia | 3424.6221 | 2584.2712 | -840.3509 | 3434.8524 | 2594.1059 | -840.7465 | 3334.274 | 2500.5917 | -833.6822 | 3333.3333 | 2500 | -833.3333
Serbia | 4269.838 | 3081.8557 | -1187.9823 | 4275.5626 | 3086.1744 | -1189.3882 | 4574.1878 | 3196.8209 | -1377.3669 | 4585.5868 | 3202.3235 | -1383.2632
Security of Supply
Remaining Flexibility 2-Week Cold Spell (%)
Croatia | 52.71% | 83.59% | 30.88% | 46.14% | 75.69% | 29.55%
Remaining Flexibility 2-Week Cold Spell (%) --- DF
Croatia | 49.25% | 79.43% | 30.18% | 43.47% | 72.48% | 29.01%
Remaining Flexibility Peak day (%)
Croatia | 41.83% | 70.32% | 28.48% | 36.66% | 64.11% | 27.45%
Single Largest Infrastructure Disruption (SLID)-Serbia
Serbia | [6 empty] | 7.331% | 0% | -7.331% | 8.43% | 0% | -8.43%
Market Integration
Bi-directionality - Country
HR <=> RS | 0% | 77.49% | 77.49% | 0% | 77.49% | 77.49% | 0% | 100% | 100% | 0% | 100% | 100%

## Quantitative benefits-GA
EXISTING
Sum of Value | Column Labels
| 2025 | [5 empty] | 2030 |  |  | 2040
| CBG |  |  | GBC |  |  | GA |  |  | GA
Row Labels | WITHOUT | WITH | DELTA | WITHOUT | WITH | DELTA | WITHOUT | WITH | DELTA | WITHOUT | WITH | DELTA
Competition
LNG and Interconnection Capacity Diversification (LICD)
Croatia | 5173.657 | 3446.5786 | -1727.0784 | 5173.657 | 3446.5786 | -1727.0784 | 5005.4226 | 3336.4773 | -1668.9453 | 5000.4671 | 3333.6083 | -1666.8587
Serbia | 10000 | 5546.4487 | -4453.5513 | 10000 | 5552.0777 | -4447.9223 | 10000 | 5000 | -5000 | 10000 | 5000 | -5000
Security of Supply
Curtailment Rate 2-Week Cold Spell (%)
Bosnia Herzegovina | -8% | 0% | 8% | -8% | -2% | 6% | -24% | 0% | 24% | -26% | 0% | 26%
Serbia | -7.25% | 0% | 7.25% | -7.25% | -1.036% | 6.215% | -22.55% | 0% | 22.55% | -24.7% | 0% | 24.7%
Curtailment Rate 2-Week Cold Spell (%) --- DF
Bosnia Herzegovina | -8% | -1% | 7% | -8% | -3% | 5% | -24% | 0% | 24% | -26% | 0% | 26%
Serbia | -7.25% | -0.5585% | 6.692% | -7.25% | -2.566% | 4.684% | -22.63% | 0% | 22.63% | -24.9% | 0% | 24.9%
Curtailment Rate Peak Day (%)
Bosnia Herzegovina | -18% | -8% | 10% | -18% | -10% | 8% | -36% | -27.27% | 8.735%
Serbia | -16.88% | -8% | 8.88% | -16.88% | -9.899% | 6.981% | -34.03% | -8% | 26.03% | -36.02% | -4.539% | 31.48%
Remaining Flexibility 2-Week Cold Spell (%)
Bosnia Herzegovina | 0% | 70.57% | 70.57% |  |  |  | 0% | 100% | 100% | 0% | 54.07% | 54.07%
Serbia | 0% | 2.901% | 2.901% |  |  |  | 0% | 10.21% | 10.21% | 0% | 10.89% | 10.89%
Remaining Flexibility 2-Week Cold Spell (%) --- DF
Bosnia Herzegovina | 0% | 27.99% | 27.99% |  |  |  | 0% | 83.11% | 83.11% | 0% | 46.78% | 46.78%
Serbia | 0% | 1.068% | 1.068% |  |  |  | 0% | 4.174% | 4.174% | 0% | 7.319% | 7.319%
Single Largest Infrastructure Disruption (SLID)-Serbia
Bosnia Herzegovina | 86% | 66% | -20% | 86% | 66% | -20% | 90% | 36% | -54% | 90% | 40.87% | -49.13%
Serbia | 84.2% | 64.23% | -19.97% | 84.2% | 64.23% | -19.97% | 88.14% | 34.03% | -54.11% | 89.42% | 36.02% | -53.41%
Market Integration
Bi-directionality - Country
HR <=> RS | 0% | 77.49% | 77.49% | 0% | 77.49% | 77.49% | 0% | 100% | 100% | 0% | 100% | 100%
LOW
Sum of Value | Column Labels
| 2025 | [5 empty] | 2030 |  |  | 2040
| CBG |  |  | GBC |  |  | GA |  |  | GA
Row Labels | WITHOUT | WITH | DELTA | WITHOUT | WITH | DELTA | WITHOUT | WITH | DELTA | WITHOUT | WITH | DELTA
Competition
Commercial Supply Access (CSA)
Romania | 2 | 3 | 1
LNG and Interconnection Capacity Diversification (LICD)
Croatia | 3424.6221 | 2584.2712 | -840.3509 | 3434.8524 | 2594.1059 | -840.7465 | 3336.4773 | 2501.9681 | -834.5092 | 3333.6083 | 2500.1735 | -833.4349
Serbia | 6948.7827 | 4343.6002 | -2605.1825 | 6956.0497 | 4349.8697 | -2606.18 | 7294.4709 | 4238.2226 | -3056.2483 | 7306.0955 | 4241.96 | -3064.1355
MASD-RU
Croatia | 28.47% | 24% | -4.5% | 32% | 28% | -4% | 29.87% | 27.12% | -2.7% | 23.39% | 7.129% | -16.3%
Slovenia |  |  |  | 33.06% | 28.66% | -4.4% |  |  |  | 23.06% | 14.52% | -8.5%
Security of Supply
Remaining Flexibility 2-Week Cold Spell (%)
Croatia | 52.71% | 82.48% | 29.76% | 46.14% | 76.14% | 30%
Remaining Flexibility 2-Week Cold Spell (%) --- DF
Croatia | 49.25% | 78.34% | 29.09% | 43.47% | 72.92% | 29.45%
Remaining Flexibility Peak day (%)
Croatia | 41.83% | 69.15% | 27.32% | 36.66% | 64.39% | 27.73% | 97.23% | 100% | 2.771%
Single Largest Infrastructure Disruption (SLID)-Serbia
Bosnia Herzegovina | 8% | 0% | -8% | 8% | 0% | -8%
Serbia | 7.734% | 0% | -7.734% | 7.734% | 0% | -7.734% | 26.72% | 0% | -26.72% | 27.88% | 0% | -27.88%
Market Integration
Bi-directionality - Country
HR <=> RS | 0% | 77.49% | 77.49% | 0% | 77.49% | 77.49% | 0% | 100% | 100% | 0% | 100% | 100%
ADVANCED
Sum of Value | Column Labels
| 2025 | [5 empty] | 2030 |  |  | 2040
| CBG |  |  | GBC |  |  | GA |  |  | GA
Row Labels | WITHOUT | WITH | DELTA | WITHOUT | WITH | DELTA | WITHOUT | WITH | DELTA | WITHOUT | WITH | DELTA
Competition
LNG and Interconnection Capacity Diversification (LICD)
Croatia | 3424.6221 | 2584.2712 | -840.3509 | 3434.8524 | 2594.1059 | -840.7465 | 3336.4773 | 2501.9681 | -834.5092 | 3333.6083 | 2500.1735 | -833.4349
Serbia | 4269.838 | 3081.8557 | -1187.9823 | 4275.5626 | 3086.1744 | -1189.3882 | 4574.1878 | 3196.8209 | -1377.3669 | 4585.5868 | 3202.3235 | -1383.2632
Security of Supply
Remaining Flexibility 2-Week Cold Spell (%)
Croatia | 52.71% | 83.59% | 30.88% | 46.14% | 75.69% | 29.55%
Remaining Flexibility 2-Week Cold Spell (%) --- DF
Croatia | 49.25% | 79.43% | 30.18% | 43.47% | 72.48% | 29.01%
Remaining Flexibility Peak day (%)
Croatia | 41.83% | 70.32% | 28.48% | 36.66% | 64.11% | 27.45% | 97.23% | 100% | 2.771%
Single Largest Infrastructure Disruption (SLID)-Serbia
Serbia | [6 empty] | 7.331% | 0% | -7.331% | 8.43% | 0% | -8.43%
Market Integration
Bi-directionality - Country
HR <=> RS | 0% | 77.49% | 77.49% | 0% | 77.49% | 77.49% | 0% | 100% | 100% | 0% | 100% | 100%

## Monetized benefits
Reference
|  | EXISTING |  |  | LOW |  |  | ADVANCED | [7 empty] | Reference
Benefits (Meur/year) |  | NATIONAL TRENDS | DISTRIBUTED ENERGY | GLOBAL AMBITION | NATIONAL TRENDS | DISTRIBUTED ENERGY | GLOBAL AMBITION | NATIONAL TRENDS | DISTRIBUTED ENERGY | GLOBAL AMBITION |  |  |  | Sustainability |  | EXISTING |  |  | LOW |  |  | ADVANCED
EU Bill benefits With Tariffs | Reference Supply | 0 | 0 | 0 | 0.00032117 | 0.51011 | 0.083305 | 0.17857 | 3.8892 | 1.7008 |  |  |  | CO2 and Other externalities (KtCO2 eq/y) | Reference | 0 / 0 | 0 / 0 | 0 / 0 | 0 / 0 | 0 / 0 | 0 / 0 | 0 / 0 | 0 / 0 | 0 / 0
| Supply Maximization | 0 | 0 | 0 | 0.0036086 | 4.7795 | 0.53855 | 0.25316 | 6.6807 | 3.6155 |  |  |  |  | Lower Tariff Sensitivity | 0 / 0 | 0 / 0 | 0 / 0 | 0 / 0 | 0 / 0 | 0 / 0 | 0 / 0 | 0 / 0 | 0 / 0
Security of Supply | Design Case | 4.2913 | 5.8103 | 5.4257 | 1.6662 | 1.6662 | 1.6662 | 0.49952 | 0.49952 | 0.49952 |  |  |  |  | Higher Tariff Sensitivity | 0 / 0 | 0 / 0 | 0 / 0 | 0 / 0 | 0 / 0 | 0 / 0 | 0 / 0 | 0 / 0 | 0 / 0
| 2-weeks Cold Spell | 10.5793 | 13.732 | 19.0024 | 0 | 0 | 0 | 0 | 0 | 0
| 2-weeks Cold Spell DF | 8.9305 | 13.5698 | 18.8403 | 0 | 0 | 0 | 0 | 0 | 0
Sustainability | CO2 and Other externalities savings | 0 / 0 | 0 / 0 | 0 / 0 | 0 / 0 | 0 / 0 | 0 / 0 | 0 / 0 | 0 / 0 | 0 / 0 | [24 empty] | Commissioning Year Sensitivity |  |  | Lower Tariff Sensitivity | Higher Tariff Sensitivity | Cost of Disruption Sensitivity
| Additional benefit (Promoter) | 0 | 0 | 0 | 0 | 0 | 0 | 0 | 0 | 0 | [23 empty] | CO2 and Other externalities savings (ktCO2eq/y) | 0 / 0 | 0 / 0 | 0 / 0 |  |  | 0 / 0 | 0 / 0 | 0 / 0
[34 empty] | CO2 and Other externalities savings (ktCO2eq/y) | 0 / 0 | 0 / 0 | 0 / 0 |  |  | 0 / 0 | 0 / 0 | 0 / 0
[34 empty] | CO2 and Other externalities savings (ktCO2eq/y) | 0 / 0 | 0 / 0 | 0 / 0 |  |  | 0 / 0 | 0 / 0 | 0 / 0
[14 empty] | Year of assessment |  | 2020 | [8 empty] | 2025
|  | EXISTING Infrastructure Level | [13 empty] | EXISTING |  |  | LOW |  |  | ADVANCED |  |  | EXISTING |  |  | LOW |  |  | ADVANCED
|  | Commissioning Year Sensitivity |  |  | Lower Tariff Sensitivity |  |  | Higher Tariff Sensitivity |  |  | Cost of Disruption Sensitivity |  |  | Benefits (Meur/year) |  | NT | DE | GA | NT | DE | GA | NT | DE | GA | NT | DE | GA | NT | DE | GA | NT | DE | GA
Benefits (Meur/year) |  | NATIONAL TRENDS | DISTRIBUTED ENERGY | GLOBAL AMBITION | NATIONAL TRENDS | DISTRIBUTED ENERGY | GLOBAL AMBITION | NATIONAL TRENDS | DISTRIBUTED ENERGY | GLOBAL AMBITION | NATIONAL TRENDS | DISTRIBUTED ENERGY | GLOBAL AMBITION | EU Bill benefits With Tariffs | Reference Supply | 0 | 0 | 0 | 0 | 0 | 0 | 0 | 0 | 0 | 0 | 0 | 0 | 0.00011051 | 0.00011051 | 0.00011051 | 0 | 0 | 0
EU Bill benefits With Tariffs | Reference Supply | 0 | 0 | 0 | 0 | 0 | 0 | 0 | 0 | 0 | 0 | 0 | 0 |  | Supply Maximization | 0 | 0 | 0 | 0 | 0 | 0 | 0 | 0 | 0 | 0 | 0 | 0 | 0.00011051 | 0.00011051 | 0.00011051 | 0 | 0 | 0
| Supply Maximization | 0 | 0 | 0 | 0 | 0.016362 | 0.0017568 | 0 | 0 | 0 | 0 | 0 | 0 | Security of Supply | Design Case | 0 | 0 | 0 | 0 | 0 | 0 | 0 | 0 | 0 | 0 | 0 | 0 | 0.48993 | 0.48993 | 0.48993 | 0 | 0 | 0
Security of Supply | Design Case | 4.26 | 4.26 | 4.26 | 4.2913 | 5.8103 | 5.4257 | 4.2913 | 5.8103 | 5.4257 | 1.1427 | 4.3479 | 3.5364 |  | 2-weeks Cold Spell | 0 | 0 | 0 | 0 | 0 | 0 | 0 | 0 | 0 | 4.389 | 4.389 | 4.389 | 0 | 0 | 0 | 0 | 0 | 0
| 2-weeks Cold Spell | 236.8728 | 16.1604 | 22.738 | 10.5793 | 13.732 | 19.0024 | 10.5793 | 13.732 | 19.0024 | 22.3132 | 28.9642 | 40.081 |  | 2-weeks Cold Spell DF | 0 | 0 | 0 | 0 | 0 | 0 | 0 | 0 | 0 | 2.8307 | 5.4448 | 2.8307 | 0 | 0 | 0 | 0 | 0 | 0
| 2-weeks Cold Spell DF | 10.4854 | 16.3526 | 22.9302 | 8.9305 | 13.5698 | 18.8403 | 8.9305 | 13.5698 | 18.8403 | 18.8351 | 28.6225 | 39.7393 | Sustainability | CO2 and Other externalities savings | 0 / 0 | 0 / 0 | 0 / 0 | 0 / 0 | 0 / 0 | 0 / 0 | 0 / 0 | 0 / 0 | 0 / 0 | 0 / 0 | 0 / 0 | 0 / 0 | 0 / 0 | 0 / 0 | 0 / 0 | 0 / 0 | 0 / 0 | 0 / 0
Sustainability | CO2 and Other externalities savings (MEUR) | 0 / 0 | 0 / 0 | 0 / 0 | 0 / 0 | 0 / 0 | 0 / 0 | 0 / 0 | 0 / 0 | 0 / 0 | 0 / 0 | 0 / 0 | 0 / 0 |  | Additional benefit (Promoter) | 0 | 0 | 0 | 0 | 0 | 0 | 0 | 0 | 0 | 0 | 0 | 0 | 0 | 0 | 0 | 0 | 0 | 0
| Additional benefit (Promoter) | 0 | 0 | 0 | 0 | 0 | 0 | 0 | 0 | 0 | 0 | 0 | 0
LOW Infrastructure Level
|  | Commissioning Year Sensitivity |  |  | Lower Tariff Sensitivity |  |  | Higher Tariff Sensitivity |  |  | Cost of Disruption Sensitivity |  |  | Year of assessment |  | 2030 | [8 empty] | 2040
Benefits (Meur/year) |  | NATIONAL TRENDS | DISTRIBUTED ENERGY | GLOBAL AMBITION | NATIONAL TRENDS | DISTRIBUTED ENERGY | GLOBAL AMBITION | NATIONAL TRENDS | DISTRIBUTED ENERGY | GLOBAL AMBITION | NATIONAL TRENDS | DISTRIBUTED ENERGY | GLOBAL AMBITION |  |  | EXISTING |  |  | LOW |  |  | ADVANCED |  |  | EXISTING |  |  | LOW |  |  | ADVANCED
EU Bill benefits With Tariffs | Reference Supply | 0.00035263 | 0.67331 | 0.10993 | 0.52893 | 8.6807 | 5.4349 | 0 | 0 | 0 | 0.00032117 | 0.51011 | 0.083305 | Benefits (Meur/year) |  | NT | DE | GA | NT | DE | GA | NT | DE | GA | NT | DE | GA | NT | DE | GA | NT | DE | GA
| Supply Maximization | 0.0040784 | 6.0916 | 0.61966 | 3.2837 | 13.9419 | 6.4247 | 0 | 0 | 0 | 0.0036086 | 4.7795 | 0.53855 | EU Bill benefits With Tariffs | Reference Supply | 0 | 0 | 0 | 0.00075238 | 0.00013523 | 0.00013967 | 0.42634 | 3.1752 | 1.4875 | 0 | 0 | 0 | 0.0001467 | 1.0201 | 0.16648 | 0.033117 | 5.3653 | 2.2711
Security of Supply | Design Case | 1.963 | 1.963 | 1.963 | 1.6662 | 1.6662 | 1.6662 | 1.6662 | 1.6662 | 1.6662 | 0 | 0 | 0 |  | Supply Maximization | 0 | 0 | 0 | 0.01171 | 3.8814 | 1.6285 | 0.59247 | 6.5313 | 5.3234 | 0 | 0 | 0 | 0.0001467 | 7.2301 | 0.16701 | 0.056047 | 8.7453 | 3.1852
| 2-weeks Cold Spell | 0 | 0 | 0 | 0 | 0 | 0 | 0 | 0 | 0 | 0 | 0 | 0 | Security of Supply | Design Case | 4.7653 | 6.3027 | 5.9158 | 1.911 | 1.911 | 2.2599 | 0.52286 | 0.52286 | 0.52286 | 4.9611 | 29.9656 | 6.3554 | 1.9898 | 1.9898 | 1.9898 | 0.60166 | 0.60166 | 0.60166
| 2-weeks Cold Spell DF | 0 | 0 | 0 | 0 | 0 | 0 | 0 | 0 | 0 | 0 | 0 | 0 |  | 2-weeks Cold Spell | 14.1194 | 14.4122 | 21.1883 | 0 | 0 | 0 | 0 | 0 | 0 | 10.9314 | 17.061 | 23.5363 | 0 | 0 | 0 | 0 | 0 | 0
Sustainability | CO2 and Other externalities savings (MEUR) | 0 / 0 | 0 / 0 | 0 / 0 | 0 / 0 | 0 / 0 | 0 / 0 | 0 / 0 | 0 / 0 | 0 / 0 | 0 / 0 | 0 / 0 | 0 / 0 |  | 2-weeks Cold Spell DF | 9.9194 | 14.5046 | 21.2807 | 0 | 0 | 0 | 0 | 0 | 0 | 10.777 | 17.3046 | 23.7799 | 0 | 0 | 0 | 0 | 0 | 0
| Additional benefit (Promoter) | 0 | 0 | 0 | 0 | 0 | 0 | 0 | 0 | 0 | 0 | 0 | 0 | Sustainability | CO2 and Other externalities savings | 0 / 0 | 0 / 0 | 0 / 0 | 0 / 0 | 0 / 0 | 0 / 0 | 0 / 0 | 0 / 0 | 0 / 0 | 0 / 0 | 0 / 0 | 0 / 0 | 0 / 0 | 0 / 0 | 0 / 0 | 0 / 0 | 0 / 0 | 0 / 0
|  | ADVANCED Infrastructure Level | [12 empty] | Additional benefit (Promoter) | 0 | 0 | 0 | 0 | 0 | 0 | 0 | 0 | 0 | 0 | 0 | 0 | 0 | 0 | 0 | 0 | 0 | 0
|  | Commissioning Year Sensitivity |  |  | Lower Tariff Sensitivity |  |  | Higher Tariff Sensitivity |  |  | Cost of Disruption Sensitivity
Benefits (Meur/year) |  | NATIONAL TRENDS | DISTRIBUTED ENERGY | GLOBAL AMBITION | NATIONAL TRENDS | DISTRIBUTED ENERGY | GLOBAL AMBITION | NATIONAL TRENDS | DISTRIBUTED ENERGY | GLOBAL AMBITION | NATIONAL TRENDS | DISTRIBUTED ENERGY | GLOBAL AMBITION
EU Bill benefits With Tariffs | Reference Supply | 0.17857 | 3.8892 | 1.7008 | 1.4474 | 6.881 | 7.4974 | 0 | 0 | 0 | 0.17857 | 3.8892 | 1.7008
| Supply Maximization | 0.25316 | 6.6807 | 3.6155 | 2.1701 | 11.518 | 9.5502 | 0 | 0 | 0 | 0.25316 | 6.6807 | 3.6155
Security of Supply | Design Case | 0.49952 | 0.49952 | 0.49952 | 0.49952 | 0.49952 | 0.49952 | 0.49952 | 0.49952 | 0.49952 | 0 | 0 | 0
| 2-weeks Cold Spell | 0 | 0 | 0 | 0 | 0 | 0 | 0 | 0 | 0 | 0 | 0 | 0
| 2-weeks Cold Spell DF | 0 | 0 | 0 | 0 | 0 | 0 | 0 | 0 | 0 | 0 | 0 | 0
Sustainability | CO2 and Other externalities savings (MEUR) | 0 / 0 | 0 / 0 | 0 / 0 | 0 / 0 | 0 | 0 / 0 | 0 / 0 | 0 / 0 | 0 / 0 | 0 / 0 | 0 / 0 | 0 / 0
| Additional benefit (Promoter) | 0 | 0 | 0 | 0 | 0 | 0 | 0 | 0 | 0 | 0 | 0 | 0