## Project Information
TYNDP Project Code | Project Name | Promoter | Hosting Country | Project Status | 4th PCI List Code | First Comm Year | Last Comm. Year | Compared to TYNP 2018
TRA-F-0341 | Gas Interconnection Poland-Lithuania (GIPL) (Lithuania's section) | Amber Grid | LT | FID | 8.5 | 2021 | 2021 | On time
TRA-F-0212 | Gas Interconnection Poland-Lithuania (GIPL) - PL section | GAZ-SYSTEM | PL | FID | 8.5 | 2021 | 2021 | On time
TYNDP Project Code | Diameter [mm] | Length [km] | Compressor Power [MW]
TRA-F-0212 | - | - | 16
TRA-F-0212 | 700 | 343 | -
TRA-F-0341 | 700 | 165 | -
TYNDP Project Code | Point Name | Operator | From System | Exit Capacity [GWh/d] | Increment Comm. Year | To System | Entry Capacity [GWh/d] | Increment Comm. Year
TRA-F-212 | Interconnector PL-LT | GAZ-SYSTEM S.A. | Transmission Poland (VTP - GAZ-SYSTEM) | 73.9 | 2021 | Transmission Lithuania | 58.3 | 2021
TRA-F-341 | Interconnector PL-LT | AB Amber Grid | Transmission Lithuania | 58.3 | 2021 | Transmission Poland (VTP - GAZ-SYSTEM) | 73.9 | 2021
|  | TRA-F-212 | TRA-F-341 | Total Cost
| CAPEX [min, EUR] | 430* | 136 | 566
| OPEX [min, EUR/y] | 11* | 1.83 | 12.83
| Range CAPEX (%) | 5 | 10 | -
| Range OPEX (%) | 0 | 14 | -

## Quantitative benefits-NT
EXISTING
Sum of Value | Column Labels
| 2025 | [5 empty] | 2030 |  |  | 2040
| CBG |  |  | GBC |  |  | NT |  |  | NT
Row Labels | WITHOUT | WITH | DELTA | WITHOUT | WITH | DELTA | WITHOUT | WITH | DELTA | WITHOUT | WITH | DELTA
Competition
Commercial Supply Access (CSA)
Estonia | 2 | 3 | 1 | 2 | 3 | 1 | 2 | 3 | 1 | 2 | 3 | 1
Finland | 2 | 3 | 1 | 2 | 3 | 1 | 2 | 3 | 1 | 2 | 3 | 1
Latvia | 2 | 3 | 1 | 2 | 3 | 1 | 2 | 3 | 1 | 2 | 3 | 1
Lithuania | 2 | 3 | 1 | 2 | 3 | 1 | 2 | 3 | 1 | 2 | 3 | 1
LNG and Interconnection Capacity Diversification (LICD)
Lithuania | 5000.1223 | 3333.4056 | -1666.7167 | 5000.8279 | 3333.8198 | -1667.0081 | 5000 | 3333.3333 | -1666.6667 | 5000 | 3333.3333 | -1666.6667
Poland | 3996.094 | 3323.6821 | -672.4118 | 3996.094 | 3323.6821 | -672.4118 | 3996.094 | 3323.6821 | -672.4118 | 3996.094 | 3323.6821 | -672.4118
Security of Supply
Belarus Disruption Curtailment Rate 2-Week Cold Spell (%)
Poland | -2.591% | 0% | 2.591% | -2.645% | 0% | 2.645% | -1.481% | 0% | 1.481% | -17.81% | -13.42% | 4.383%
Belarus Disruption Curtailment Rate 2-Week Cold Spell (%) --- DF
Poland | -3.566% | 0% | 3.566% | -3.566% | 0% | 3.566% | -10.75% | -5.984% | 4.765% | -26.08% | -22.14% | 3.941%
Belarus Disruption Curtailment Rate Peak Day (%)
Poland | -8.835% | -3.859% | 4.976% | -8.835% | -4.525% | 4.31% | -10.4% | -5.705% | 4.696% | -31.43% | -27.84% | 3.59%
Curtailment Rate 2-Week Cold Spell (%) --- DF
Poland | [9 empty] | -8.025% | -4.084% | 3.941%
Curtailment Rate Peak Day (%)
Poland | [9 empty] | -14.98% | -11.39% | 3.59%
Remaining Flexibility 2-Week Cold Spell (%)
Poland | 22.4% | 27.85% | 5.455% | 22.33% | 27.78% | 5.452% | 24.35% | 29.68% | 5.334% | 2.272% | 6.655% | 4.383%
Remaining Flexibility 2-Week Cold Spell (%) --- DF
Poland | 21.17% | 26.57% | 5.4% | 21.17% | 26.57% | 5.4% | 11.08% | 15.85% | 4.765%
Remaining Flexibility Peak day (%)
Poland | 13.96% | 18.94% | 4.976% | 13.96% | 18.94% | 4.976% | 11.11% | 15.81% | 4.696%
Single Largest Infrastructure Disruption (SLID)-Poland
Poland | 9.552% | 4.576% | -4.976% | 9.552% | 4.576% | -4.976% | 11.08% | 6.382% | -4.696% | 31.94% | 28.35% | -3.59%
Ukraine Disruption Curtailment Rate 2-Week Cold Spell (%) --- DF
Poland | [6 empty] | -1.244% | 0% | 1.244% | -17.19% | -13.25% | 3.941%
Ukraine Disruption Curtailment Rate Peak Day (%)
Poland | [9 empty] | -23.33% | -19.74% | 3.59%
Market Integration
Bi-directionality - Country
LT <=> PL | 0% | 78.89% | 78.89% | 0% | 78.89% | 78.89% | 0% | 78.89% | 78.89% | 0% | 78.89% | 78.89%
LOW
Sum of Value | Column Labels
| 2025 | [5 empty] | 2030 |  |  | 2040
| CBG |  |  | GBC |  |  | NT |  |  | NT
Row Labels | WITHOUT | WITH | DELTA | WITHOUT | WITH | DELTA | WITHOUT | WITH | DELTA | WITHOUT | WITH | DELTA
Competition
Commercial Supply Access (CSA)
Estonia | 2 | 3 | 1 | 2 | 3 | 1 | 2 | 3 | 1 | 2 | 3 | 1
Finland | 2 | 3 | 1 | 2 | 3 | 1 | 2 | 3 | 1 | 2 | 3 | 1
Latvia | 2 | 3 | 1 | 2 | 3 | 1 | 2 | 3 | 1 | 2 | 3 | 1
Lithuania | 2 | 3 | 1 | 2 | 3 | 1 | 2 | 3 | 1 | 2 | 3 | 1
LNG and Interconnection Capacity Diversification (LICD)
Lithuania | 5000.1223 | 3333.4056 | -1666.7167 | 5000.8279 | 3333.8198 | -1667.0081 | 5000 | 3333.3333 | -1666.6667 | 5000 | 3333.3333 | -1666.6667
Poland | 2839.0024 | 2500.0658 | -338.9366 | 2839.0024 | 2500.0658 | -338.9366 | 2839.0024 | 2500.0658 | -338.9366 | 2839.0024 | 2500.0658 | -338.9366
Security of Supply
Belarus Disruption Curtailment Rate 2-Week Cold Spell (%) --- DF
Poland | [9 empty] | -8.333% | -4.391% | 3.941%
Belarus Disruption Curtailment Rate Peak Day (%)
Poland | [9 empty] | -15.26% | -11.67% | 3.59%
Remaining Flexibility 2-Week Cold Spell (%)
Poland | 47.2% | 52.42% | 5.218% | 47.36% | 52.34% | 4.978% | 48.37% | 53.7% | 5.334% | 22.01% | 26.39% | 4.383%
Remaining Flexibility 2-Week Cold Spell (%) --- DF
Netherlands |  |  |  | 88% | 88.6% | 0.6015%
Poland | 45.73% | 50.89% | 5.165% | 45.96% | 50.89% | 4.931% | 32.54% | 37.3% | 4.765% | 9.725% | 13.67% | 3.941%
Remaining Flexibility Peak day (%)
Poland | 36.37% | 41.35% | 4.976% | 36.8% | 41.35% | 4.544% | 32.26% | 36.96% | 4.696% | 1.189% | 4.779% | 3.59%
Single Largest Infrastructure Disruption (SLID)-Poland
Poland | [9 empty] | 15.78% | 12.19% | -3.59%
Ukraine Disruption Curtailment Rate Peak Day (%)
Poland | [9 empty] | -7.161% | -3.571% | 3.59%
Market Integration
Bi-directionality - Country
LT <=> PL | 0% | 78.89% | 78.89% | 0% | 78.89% | 78.89% | 0% | 78.89% | 78.89% | 0% | 78.89% | 78.89%
ADVANCED
Sum of Value | Column Labels
| 2025 | [5 empty] | 2030 |  |  | 2040
| CBG |  |  | GBC |  |  | NT |  |  | NT
Row Labels | WITHOUT | WITH | DELTA | WITHOUT | WITH | DELTA | WITHOUT | WITH | DELTA | WITHOUT | WITH | DELTA
Competition
Commercial Supply Access (CSA)
Estonia | 2 | 3 | 1 | 2 | 3 | 1 | 2 | 3 | 1 | 2 | 3 | 1
Finland | 2 | 3 | 1 | 2 | 3 | 1 | 2 | 3 | 1 | 2 | 3 | 1
Latvia | 2 | 3 | 1 | 2 | 3 | 1 | 2 | 3 | 1 | 2 | 3 | 1
Lithuania | 2 | 3 | 1 | 2 | 3 | 1 | 2 | 3 | 1 | 2 | 3 | 1
LNG and Interconnection Capacity Diversification (LICD)
Lithuania | 5000 | 3333.3333 | -1666.6667 | 5000 | 3333.3333 | -1666.6667 | 5000 | 3333.3333 | -1666.6667 | 5000 | 3333.3333 | -1666.6667
Poland | 1924.9677 | 1780.5374 | -144.4304 | 1924.9677 | 1780.5374 | -144.4304 | 1924.9677 | 1780.5374 | -144.4304 | 1924.9677 | 1780.5374 | -144.4304
Security of Supply
Remaining Flexibility 2-Week Cold Spell (%)
Poland | [9 empty] | 73.06% | 77.44% | 4.383%
Remaining Flexibility 2-Week Cold Spell (%) --- DF
Poland | [6 empty] | 88.04% | 92.8% | 4.765% | 55.64% | 59.58% | 3.941%
Remaining Flexibility Peak day (%)
Poland | 94.34% | 99.31% | 4.976% | 94.34% | 99.31% | 4.976% | 86.96% | 91.66% | 4.696% | 43.01% | 46.6% | 3.59%
Market Integration
Bi-directionality - Country
LT <=> PL | 0% | 78.89% | 78.89% | 0% | 78.89% | 78.89% | 0% | 78.89% | 78.89% | 0% | 78.89% | 78.89%

## Quantitative benefits-DE
EXISTING
Sum of Value | Column Labels
| 2025 | [5 empty] | 2030 |  |  | 2040
| CBG |  |  | GBC |  |  | DE |  |  | DE
Row Labels | WITHOUT | WITH | DELTA | WITHOUT | WITH | DELTA | WITHOUT | WITH | DELTA | WITHOUT | WITH | DELTA
Competition
Commercial Supply Access (CSA)
Estonia | 2 | 3 | 1 | 2 | 3 | 1
Finland | 2 | 3 | 1 | 2 | 3 | 1
Latvia | 2 | 3 | 1 | 2 | 3 | 1
Lithuania | 2 | 3 | 1 | 2 | 3 | 1
Poland | [6 empty] | 2 | 4 | 2
LNG and Interconnection Capacity Diversification (LICD)
Lithuania | 5000.1223 | 3333.4056 | -1666.7167 | 5000.8279 | 3333.8198 | -1667.0081 | 5000 | 3333.3333 | -1666.6667 | 5000 | 3333.3333 | -1666.6667
Poland | 3996.094 | 3323.6821 | -672.4118 | 3996.094 | 3323.6821 | -672.4118 | 3996.094 | 3323.6821 | -672.4118 | 3996.094 | 3323.6821 | -672.4118
MASD-LNGall
Poland | [9 empty] | 3.558% | 1.017% | -2.5%
MASD-RU
Poland | [9 empty] | 27.49% | 22.94% | -4.6%
Security of Supply
Belarus Disruption Curtailment Rate 2-Week Cold Spell (%)
Poland | -2.591% | 0% | 2.591% | -2.645% | 0% | 2.645% | -28.75% | -25.13% | 3.626% | -30.39% | -27.13% | 3.262%
Belarus Disruption Curtailment Rate 2-Week Cold Spell (%) --- DF
Poland | -3.566% | 0% | 3.566% | -3.566% | 0% | 3.566% | -29.64% | -26.03% | 3.614% | -33.45% | -30.21% | 3.237%
Belarus Disruption Curtailment Rate Peak Day (%)
Poland | -8.835% | -3.859% | 4.976% | -8.835% | -4.525% | 4.31% | -39.04% | -35.99% | 3.048% | -44.22% | -41.65% | 2.571%
Curtailment Rate 2-Week Cold Spell (%)
Poland | [6 empty] | -12.14% | -8.515% | 3.626% | -15.44% | -12.18% | 3.261%
Curtailment Rate 2-Week Cold Spell (%) --- DF
Poland | [6 empty] | -13.08% | -9.47% | 3.614% | -18.62% | -15.38% | 3.237%
Curtailment Rate Peak Day (%)
Poland | [6 empty] | -25.07% | -22.02% | 3.048% | -32.44% | -29.87% | 2.571%
Remaining Flexibility 2-Week Cold Spell (%)
Poland | 22.4% | 27.85% | 5.455% | 22.33% | 27.78% | 5.452%
Remaining Flexibility 2-Week Cold Spell (%) --- DF
Germany |  |  |  | 98.49% | 99.08% | 0.5868%
Poland | 21.17% | 26.57% | 5.4% | 21.17% | 26.57% | 5.4%
Remaining Flexibility Peak day (%)
Poland | 13.96% | 18.94% | 4.976% | 13.96% | 18.94% | 4.976%
Single Largest Infrastructure Disruption (SLID)-Poland
Poland | 9.552% | 4.576% | -4.976% | 9.552% | 4.576% | -4.976% | 39.48% | 36.43% | -3.048% | 44.59% | 42.02% | -2.571%
Ukraine Disruption Curtailment Rate 2-Week Cold Spell (%)
Poland | [6 empty] | -20.57% | -16.95% | 3.626% | -23.03% | -19.77% | 3.261%
Ukraine Disruption Curtailment Rate 2-Week Cold Spell (%) --- DF
Poland | [6 empty] | -21.49% | -17.88% | 3.614% | -26.15% | -22.91% | 3.237%
Ukraine Disruption Curtailment Rate Peak Day (%)
Poland | [6 empty] | -32.16% | -29.11% | 3.048% | -38.42% | -35.85% | 2.571%
Market Integration
Bi-directionality - Country
LT <=> PL | 0% | 78.89% | 78.89% | 0% | 78.89% | 78.89% | 0% | 78.89% | 78.89% | 0% | 78.89% | 78.89%
LOW
Sum of Value | Column Labels
| 2025 | [5 empty] | 2030 |  |  | 2040
| CBG |  |  | GBC |  |  | DE |  |  | DE
Row Labels | WITHOUT | WITH | DELTA | WITHOUT | WITH | DELTA | WITHOUT | WITH | DELTA | WITHOUT | WITH | DELTA
Competition
Commercial Supply Access (CSA)
Estonia | 2 | 3 | 1 | 2 | 3 | 1 |  |  |  | 3 | 4 | 1
Finland | 2 | 3 | 1 | 2 | 3 | 1 |  |  |  | 3 | 4 | 1
Latvia | 2 | 3 | 1 | 2 | 3 | 1 |  |  |  | 3 | 4 | 1
Lithuania | 2 | 3 | 1 | 2 | 3 | 1 |  |  |  | 3 | 4 | 1
LNG and Interconnection Capacity Diversification (LICD)
Lithuania | 5000.1223 | 3333.4056 | -1666.7167 | 5000.8279 | 3333.8198 | -1667.0081 | 5000 | 3333.3333 | -1666.6667 | 5000 | 3333.3333 | -1666.6667
Poland | 2839.0024 | 2500.0658 | -338.9366 | 2839.0024 | 2500.0658 | -338.9366 | 2839.0024 | 2500.0658 | -338.9366 | 2839.0024 | 2500.0658 | -338.9366
Security of Supply
Belarus Disruption Curtailment Rate 2-Week Cold Spell (%)
Poland | [6 empty] | -12.42% | -8.798% | 3.626% | -15.7% | -12.44% | 3.262%
Belarus Disruption Curtailment Rate 2-Week Cold Spell (%) --- DF
Poland | [6 empty] | -13.37% | -9.752% | 3.614% | -18.87% | -15.63% | 3.237%
Belarus Disruption Curtailment Rate Peak Day (%)
Poland | [6 empty] | -25.31% | -22.26% | 3.048% | -32.64% | -30.07% | 2.571%
Curtailment Rate 2-Week Cold Spell (%)
Poland | [9 empty] | -1.607% | 0% | 1.607%
Curtailment Rate 2-Week Cold Spell (%) --- DF
Poland | [9 empty] | -4.042% | -0.8242% | 3.217%
Curtailment Rate Peak Day (%)
Poland | [6 empty] | -11.34% | -8.294% | 3.048% | -20.86% | -18.29% | 2.571%
Remaining Flexibility 2-Week Cold Spell (%)
Poland | 47.2% | 52.42% | 5.218% | 47.36% | 52.34% | 4.978% | 4.188% | 7.814% | 3.626% | 0.0466% | 2.504% | 2.458%
Remaining Flexibility 2-Week Cold Spell (%) --- DF
Poland | 45.73% | 50.89% | 5.165% | 45.96% | 50.89% | 4.931% | 3.19% | 6.804% | 3.614%
Remaining Flexibility Peak day (%)
Poland | 36.37% | 41.35% | 4.976% | 36.8% | 41.35% | 4.544%
Single Largest Infrastructure Disruption (SLID)-Poland
Poland | [6 empty] | 25.75% | 22.7% | -3.048% | 33.02% | 30.44% | -2.571%
Ukraine Disruption Curtailment Rate 2-Week Cold Spell (%)
Poland | [6 empty] | -4.245% | -0.7824% | 3.463% | -8.343% | -5.082% | 3.261%
Ukraine Disruption Curtailment Rate 2-Week Cold Spell (%) --- DF
Poland | [6 empty] | -5.215% | -1.601% | 3.614% | -11.57% | -8.334% | 3.237%
Ukraine Disruption Curtailment Rate Peak Day (%)
Poland | [6 empty] | -18.43% | -15.38% | 3.048% | -26.85% | -24.27% | 2.571%
Market Integration
Bi-directionality - Country
LT <=> PL | 0% | 78.89% | 78.89% | 0% | 78.89% | 78.89% | 0% | 78.89% | 78.89% | 0% | 78.89% | 78.89%
ADVANCED
Sum of Value | Column Labels
| 2025 | [5 empty] | 2030 |  |  | 2040
| CBG |  |  | GBC |  |  | DE |  |  | DE
Row Labels | WITHOUT | WITH | DELTA | WITHOUT | WITH | DELTA | WITHOUT | WITH | DELTA | WITHOUT | WITH | DELTA
Competition
Commercial Supply Access (CSA)
Estonia | 2 | 3 | 1 | 2 | 3 | 1 |  |  |  | 3 | 4 | 1
Finland | 2 | 3 | 1 | 2 | 3 | 1 |  |  |  | 3 | 4 | 1
Latvia | 2 | 3 | 1 | 2 | 3 | 1 |  |  |  | 3 | 4 | 1
Lithuania | 2 | 3 | 1 | 2 | 3 | 1 |  |  |  | 3 | 4 | 1
LNG and Interconnection Capacity Diversification (LICD)
Lithuania | 5000 | 3333.3333 | -1666.6667 | 5000 | 3333.3333 | -1666.6667 | 5000 | 3333.3333 | -1666.6667 | 5000 | 3333.3333 | -1666.6667
Poland | 1924.9677 | 1780.5374 | -144.4304 | 1924.9677 | 1780.5374 | -144.4304 | 1924.9677 | 1780.5374 | -144.4304 | 1924.9677 | 1780.5374 | -144.4304
Security of Supply
Belarus Disruption Curtailment Rate Peak Day (%)
Poland | [9 empty] | -2.694% | -0.1225% | 2.571%
Remaining Flexibility 2-Week Cold Spell (%)
Poland | [6 empty] | 46.42% | 50.05% | 3.626% | 37.23% | 40.49% | 3.262%
Remaining Flexibility 2-Week Cold Spell (%) --- DF
Poland | [6 empty] | 45.28% | 48.9% | 3.614% | 33.66% | 36.9% | 3.237%
Remaining Flexibility Peak day (%)
Poland | 94.34% | 99.31% | 4.976% | 94.34% | 99.31% | 4.976% | 22.98% | 26.03% | 3.048% | 9.087% | 11.66% | 2.571%
Single Largest Infrastructure Disruption (SLID)-Poland
Poland | [9 empty] | 4.445% | 1.873% | -2.571%
Ukraine Disruption Curtailment Rate Peak Day (%)
Poland | [9 empty] | -3.651% | -1.08% | 2.571%
Market Integration
Bi-directionality - Country
LT <=> PL | 0% | 78.89% | 78.89% | 0% | 78.89% | 78.89% | 0% | 78.89% | 78.89% | 0% | 78.89% | 78.89%

## Quantitative benefits-GA
EXISTING
Sum of Value | Column Labels
| 2025 | [5 empty] | 2030 |  |  | 2040
| CBG |  |  | GBC |  |  | GA |  |  | GA
Row Labels | WITHOUT | WITH | DELTA | WITHOUT | WITH | DELTA | WITHOUT | WITH | DELTA | WITHOUT | WITH | DELTA
Competition
Commercial Supply Access (CSA)
Estonia | 2 | 3 | 1 | 2 | 3 | 1
Finland | 2 | 3 | 1 | 2 | 3 | 1
Latvia | 2 | 3 | 1 | 2 | 3 | 1
Lithuania | 2 | 3 | 1 | 2 | 3 | 1
LNG and Interconnection Capacity Diversification (LICD)
Lithuania | 5000.1223 | 3333.4056 | -1666.7167 | 5000.8279 | 3333.8198 | -1667.0081 | 5000 | 3333.3333 | -1666.6667 | 5000 | 3333.3333 | -1666.6667
Poland | 3996.094 | 3323.6821 | -672.4118 | 3996.094 | 3323.6821 | -672.4118 | 3996.094 | 3323.6821 | -672.4118 | 3996.094 | 3323.6821 | -672.4118
Security of Supply
Belarus Disruption Curtailment Rate 2-Week Cold Spell (%)
Poland | -2.591% | 0% | 2.591% | -2.645% | 0% | 2.645% | -26.54% | -22.82% | 3.72% | -33.71% | -30.48% | 3.231%
Belarus Disruption Curtailment Rate 2-Week Cold Spell (%) --- DF
Poland | -3.566% | 0% | 3.566% | -3.566% | 0% | 3.566% | -27.48% | -23.81% | 3.678% | -34.73% | -31.5% | 3.231%
Belarus Disruption Curtailment Rate Peak Day (%)
Poland | -8.835% | -3.859% | 4.976% | -8.835% | -4.525% | 4.31% | -37.8% | -34.7% | 3.102% | -46.27% | -43.7% | 2.575%
Curtailment Rate 2-Week Cold Spell (%)
Poland | [6 empty] | -9.493% | -5.773% | 3.72% | -18.91% | -15.68% | 3.231%
Curtailment Rate 2-Week Cold Spell (%) --- DF
Poland | [6 empty] | -10.63% | -6.953% | 3.678% | -19.93% | -16.7% | 3.231%
Curtailment Rate Peak Day (%)
Poland | [6 empty] | -23.59% | -20.49% | 3.102% | -34.47% | -31.9% | 2.575%
Remaining Flexibility 2-Week Cold Spell (%)
Poland | 22.4% | 27.85% | 5.455% | 22.33% | 27.78% | 5.452%
Remaining Flexibility 2-Week Cold Spell (%) --- DF
Poland | 21.17% | 26.57% | 5.4% | 21.17% | 26.57% | 5.4%
Remaining Flexibility Peak day (%)
Poland | 13.96% | 18.94% | 4.976% | 13.96% | 18.94% | 4.976%
Single Largest Infrastructure Disruption (SLID)-Poland
Poland | 9.552% | 4.576% | -4.976% | 9.552% | 4.576% | -4.976% | 38.25% | 35.15% | -3.102% | 46.64% | 44.07% | -2.575%
Ukraine Disruption Curtailment Rate 2-Week Cold Spell (%)
Poland | [6 empty] | -18.15% | -14.43% | 3.72% | -26.43% | -23.19% | 3.231%
Ukraine Disruption Curtailment Rate 2-Week Cold Spell (%) --- DF
Poland | [6 empty] | -19.19% | -15.51% | 3.678% | -27.45% | -24.22% | 3.231%
Ukraine Disruption Curtailment Rate Peak Day (%)
Poland | [6 empty] | -30.81% | -27.7% | 3.102% | -40.46% | -37.89% | 2.575%
Market Integration
Bi-directionality - Country
LT <=> PL | 0% | 78.89% | 78.89% | 0% | 78.89% | 78.89% | 0% | 78.89% | 78.89% | 0% | 78.89% | 78.89%
LOW
Sum of Value | Column Labels
| 2025 | [5 empty] | 2030 |  |  | 2040
| CBG |  |  | GBC |  |  | GA |  |  | GA
Row Labels | WITHOUT | WITH | DELTA | WITHOUT | WITH | DELTA | WITHOUT | WITH | DELTA | WITHOUT | WITH | DELTA
Competition
Commercial Supply Access (CSA)
Estonia | 2 | 3 | 1 | 2 | 3 | 1 | 2 | 3 | 1
Finland | 2 | 3 | 1 | 2 | 3 | 1 | 2 | 3 | 1
Latvia | 2 | 3 | 1 | 2 | 3 | 1 | 2 | 3 | 1
Lithuania | 2 | 3 | 1 | 2 | 3 | 1 | 2 | 3 | 1 | 3 | 4 | 1
LNG and Interconnection Capacity Diversification (LICD)
Lithuania | 5000.1223 | 3333.4056 | -1666.7167 | 5000.8279 | 3333.8198 | -1667.0081 | 5000 | 3333.3333 | -1666.6667 | 5000 | 3333.3333 | -1666.6667
Poland | 2839.0024 | 2500.0658 | -338.9366 | 2839.0024 | 2500.0658 | -338.9366 | 2839.0024 | 2500.0658 | -338.9366 | 2839.0024 | 2500.0658 | -338.9366
Security of Supply
Belarus Disruption Curtailment Rate 2-Week Cold Spell (%)
Poland | [6 empty] | -9.783% | -6.063% | 3.72% | -19.16% | -15.93% | 3.231%
Belarus Disruption Curtailment Rate 2-Week Cold Spell (%) --- DF
Poland | [6 empty] | -10.92% | -7.24% | 3.678% | -20.18% | -16.95% | 3.231%
Belarus Disruption Curtailment Rate Peak Day (%)
Poland | [6 empty] | -23.83% | -20.73% | 3.102% | -34.68% | -32.1% | 2.575%
Curtailment Rate 2-Week Cold Spell (%)
Poland | [9 empty] | -4.359% | -1.128% | 3.231%
Curtailment Rate 2-Week Cold Spell (%) --- DF
Poland | [9 empty] | -5.379% | -2.148% | 3.231%
Curtailment Rate Peak Day (%)
Poland | [6 empty] | -9.623% | -6.521% | 3.102% | -22.88% | -20.3% | 2.575%
Remaining Flexibility 2-Week Cold Spell (%)
Poland | 47.2% | 52.42% | 5.218% | 47.36% | 52.34% | 4.978% | 7.26% | 10.98% | 3.72%
Remaining Flexibility 2-Week Cold Spell (%) --- DF
Poland | 45.73% | 50.89% | 5.165% | 45.96% | 50.89% | 4.931% | 5.934% | 9.613% | 3.678%
Remaining Flexibility Peak day (%)
Poland | 36.37% | 41.35% | 4.976% | 36.8% | 41.35% | 4.544%
Single Largest Infrastructure Disruption (SLID)-Poland
Poland | [6 empty] | 24.28% | 21.18% | -3.102% | 35.05% | 32.47% | -2.575%
Ukraine Disruption Curtailment Rate 2-Week Cold Spell (%)
Poland | [6 empty] | -1.393% | 0% | 1.393% | -11.87% | -8.643% | 3.231%
Ukraine Disruption Curtailment Rate 2-Week Cold Spell (%) --- DF
Poland | [6 empty] | -2.622% | 0% | 2.622% | -12.89% | -9.663% | 3.231%
Ukraine Disruption Curtailment Rate Peak Day (%)
Poland | [6 empty] | -16.84% | -13.74% | 3.102% | -28.87% | -26.29% | 2.575%
Market Integration
Bi-directionality - Country
LT <=> PL | 0% | 78.89% | 78.89% | 0% | 78.89% | 78.89% | 0% | 78.89% | 78.89% | 0% | 78.89% | 78.89%
ADVANCED
Sum of Value | Column Labels
| 2025 | [5 empty] | 2030 |  |  | 2040
| CBG |  |  | GBC |  |  | GA |  |  | GA
Row Labels | WITHOUT | WITH | DELTA | WITHOUT | WITH | DELTA | WITHOUT | WITH | DELTA | WITHOUT | WITH | DELTA
Competition
Commercial Supply Access (CSA)
Estonia | 2 | 3 | 1 | 2 | 3 | 1 | 2 | 3 | 1 | 3 | 4 | 1
Finland | 2 | 3 | 1 | 2 | 3 | 1 | 2 | 3 | 1 | 3 | 4 | 1
Latvia | 2 | 3 | 1 | 2 | 3 | 1 | 2 | 3 | 1 | 3 | 4 | 1
Lithuania | 2 | 3 | 1 | 2 | 3 | 1 | 2 | 3 | 1 | 3 | 4 | 1
LNG and Interconnection Capacity Diversification (LICD)
Lithuania | 5000 | 3333.3333 | -1666.6667 | 5000 | 3333.3333 | -1666.6667 | 5000 | 3333.3333 | -1666.6667 | 5000 | 3333.3333 | -1666.6667
Poland | 1924.9677 | 1780.5374 | -144.4304 | 1924.9677 | 1780.5374 | -144.4304 | 1924.9677 | 1780.5374 | -144.4304 | 1924.9677 | 1780.5374 | -144.4304
Security of Supply
Belarus Disruption Curtailment Rate Peak Day (%)
Poland | [9 empty] | -4.676% | -2.101% | 2.575%
Remaining Flexibility 2-Week Cold Spell (%)
Poland | [6 empty] | 49.78% | 53.5% | 3.72% | 33.28% | 36.51% | 3.231%
Remaining Flexibility 2-Week Cold Spell (%) --- DF
Poland | [6 empty] | 47.98% | 51.66% | 3.679% | 32.26% | 35.49% | 3.231%
Remaining Flexibility Peak day (%)
Denmark | [9 empty] | 57.35% | 76.49% | 19.13%
Poland | 94.34% | 99.31% | 4.976% | 94.34% | 99.31% | 4.976% | 25.04% | 28.15% | 3.102% | 7.123% | 9.699% | 2.575%
Single Largest Infrastructure Disruption (SLID)-Poland
Poland | [9 empty] | 6.43% | 3.854% | -2.575%
Ukraine Disruption Curtailment Rate Peak Day (%)
Poland | [9 empty] | -5.635% | -3.059% | 2.575%
Market Integration
Bi-directionality - Country
LT <=> PL | 0% | 78.89% | 78.89% | 0% | 78.89% | 78.89% | 0% | 78.89% | 78.89% | 0% | 78.89% | 78.89%

## Monetized benefits
Reference
|  | EXISTING |  |  | LOW |  |  | ADVANCED | [7 empty] | Reference
Benefits (Meur/year) |  | NATIONAL TRENDS | DISTRIBUTED ENERGY | GLOBAL AMBITION | NATIONAL TRENDS | DISTRIBUTED ENERGY | GLOBAL AMBITION | NATIONAL TRENDS | DISTRIBUTED ENERGY | GLOBAL AMBITION |  |  |  | Sustainability |  | EXISTING |  |  | LOW |  |  | ADVANCED
EU Bill benefits With Tariffs | Reference Supply | 26.6928 | 50.2263 | 43.0836 | 19.3136 | 38.4747 | 30.3397 | 0.74846 | 19.814 | 11.643 |  |  |  | CO2 and Other externalities (KtCO2 eq/y) | Reference | 25 / 38 | 105 / 129 | 60 / 87 | 18 / 28 | 78 / 96 | 44 / 65 | 18 / 20 | 60 / 73 | 33 / 44
| Supply Maximization | 27.2473 | 58.7623 | 47.1993 | 20.1258 | 45.5599 | 35.4831 | 5.7439 | 26.7834 | 17.6124 |  |  |  |  | Lower Tariff Sensitivity | 25 / 38 | 105 / 129 | 60 / 87 | 19 / 28 | 78 / 96 | 44 / 65 | 12 / 16 | 56 / 60 | 34 / 40
Security of Supply | Design Case | 3.6993 | 3.5244 | 3.5244 | 2.0988 | 2.7984 | 2.7984 | 0 | 2.0988 | 2.0988 |  |  |  |  | Higher Tariff Sensitivity | 9 / 15 | 105 / 124 | 60 / 82 | 1 / 3 | 19 / 23 | 19 / 26 | 0 / 0 | 10 / 10 | 2 / 3
| 2-weeks Cold Spell | 15.6493 | 22.9148 | 22.9148 | 0 | 21.7612 | 23.9963 | 0 | 0 | 0
| 2-weeks Cold Spell DF | 26.5651 | 24.1165 | 24.1165 | 14.6916 | 23.9694 | 23.9963 | 0 | 0 | 0
Sustainability | CO2 and Other externalities savings | 1.7 / 2.3 | 7 / 8.3 | 3.2 / 4.5 | 1.2 / 1.7 | 5.2 / 6.1 | 2.4 / 3.4 | 1 / 1.1 | 3.8 / 4.6 | 1.8 / 2.3 | [24 empty] | Commissioning Year Sensitivity |  |  | Lower Tariff Sensitivity | Higher Tariff Sensitivity | Cost of Disruption Sensitivity
| Additional benefit (Promoter) | 0 | 0 | 0 | 0 | 0 | 0 | 0 | 0 | 0 | [23 empty] | CO2 and Other externalities savings (ktCO2eq/y) | 25 / 38 | 4 / 129 | 2 / 87 |  |  | 25 / 38 | 105 / 129 | 60 / 87
[34 empty] | CO2 and Other externalities savings (ktCO2eq/y) | 18 / 28 | 3 / 96 | 2 / 65 |  |  | 18 / 28 | 78 / 96 | 44 / 65
[34 empty] | CO2 and Other externalities savings (ktCO2eq/y) | 18 / 20 | 2 / 73 | 1 / 44 |  |  | 18 / 20 | 60 / 73 | 33 / 44
[14 empty] | Year of assessment |  | 2020 | [8 empty] | 2025
|  | EXISTING Infrastructure Level | [13 empty] | EXISTING |  |  | LOW |  |  | ADVANCED |  |  | EXISTING |  |  | LOW |  |  | ADVANCED
|  | Commissioning Year Sensitivity |  |  | Lower Tariff Sensitivity |  |  | Higher Tariff Sensitivity |  |  | Cost of Disruption Sensitivity |  |  | Benefits (Meur/year) |  | NT | DE | GA | NT | DE | GA | NT | DE | GA | NT | DE | GA | NT | DE | GA | NT | DE | GA
Benefits (Meur/year) |  | NATIONAL TRENDS | DISTRIBUTED ENERGY | GLOBAL AMBITION | NATIONAL TRENDS | DISTRIBUTED ENERGY | GLOBAL AMBITION | NATIONAL TRENDS | DISTRIBUTED ENERGY | GLOBAL AMBITION | NATIONAL TRENDS | DISTRIBUTED ENERGY | GLOBAL AMBITION | EU Bill benefits With Tariffs | Reference Supply | 0 | 0 | 0 | 0 | 0 | 0 | 0 | 0 | 0 | 23.1395 | 23.1395 | 23.1395 | 17.3288 | 17.3288 | 17.3288 | 0 | 0 | 0
EU Bill benefits With Tariffs | Reference Supply | 26.6928 | 50.2263 | 43.0836 | 37.3177 | 60.8513 | 53.7086 | 7.5766 | 30.0212 | 22.8785 | 26.6928 | 50.2263 | 43.0836 |  | Supply Maximization | 0 | 0 | 0 | 0 | 0 | 0 | 0 | 0 | 0 | 23.1921 | 23.1921 | 23.1921 | 17.5363 | 17.5363 | 17.5363 | 4.7267 | 4.7267 | 4.7267
| Supply Maximization | 27.2473 | 58.7623 | 47.1993 | 37.8723 | 69.3873 | 57.8242 | 8.0496 | 38.6195 | 27.0564 | 27.2473 | 58.7623 | 47.1993 | Security of Supply | Design Case | 0 | 0 | 0 | 0 | 0 | 0 | 0 | 0 | 0 | 3.0926 | 15.1854 | 3.0926 | 0 | 0 | 0 | 0 | 0 | 0
Security of Supply | Design Case | 1.9503 | 1.7754 | 1.7754 | 3.6993 | 3.5244 | 3.5244 | 3.6993 | 3.5244 | 3.5244 | 4.056 | 3.6947 | 3.6947 |  | 2-weeks Cold Spell | 0 | 0 | 0 | 0 | 0 | 0 | 0 | 0 | 0 | 11.8786 | 11.8786 | 11.8786 | 0 | 0 | 0 | 0 | 0 | 0
| 2-weeks Cold Spell | 15.6493 | 22.9148 | 22.9148 | 15.6493 | 22.9148 | 22.9148 | 15.6493 | 22.9148 | 22.9148 | 32.3263 | 47.3343 | 47.3343 |  | 2-weeks Cold Spell DF | 0 | 0 | 0 | 0 | 0 | 0 | 0 | 0 | 0 | 16.1704 | 16.1704 | 16.1704 | 0 | 0 | 0 | 0 | 0 | 0
| 2-weeks Cold Spell DF | 26.5651 | 24.1165 | 24.1165 | 26.5651 | 24.1165 | 24.1165 | 26.5651 | 24.1165 | 24.1165 | 54.8747 | 49.8167 | 49.8167 | Sustainability | CO2 and Other externalities savings | 0 / 0 | 0 / 0 | 0 / 0 | 0 / 0 | 0 / 0 | 0 / 0 | 0 / 0 | 0 / 0 | 0 / 0 | 0 / 1 | 0 / 1 | 0 / 1 | 0 / 1 | 0 / 1 | 0 / 1 | 0 / 0 | 0 / 0 | 0 / 0
Sustainability | CO2 and Other externalities savings (MEUR) | 1.7 / 2.3 | 7 / 8.3 | 3.2 / 4.5 | 1.7 / 2.3 | 7 / 8.3 | 3.2 / 4.5 | 0.6 / 0.9 | 7 / 8 | 3.2 / 4.3 | 1.7 / 2.3 | 7 / 8.3 | 3.2 / 4.5 |  | Additional benefit (Promoter) | 0 | 0 | 0 | 0 | 0 | 0 | 0 | 0 | 0 | 0 | 0 | 0 | 0 | 0 | 0 | 0 | 0 | 0
| Additional benefit (Promoter) | 0 | 0 | 0 | 0 | 0 | 0 | 0 | 0 | 0 | 0 | 0 | 0
LOW Infrastructure Level
|  | Commissioning Year Sensitivity |  |  | Lower Tariff Sensitivity |  |  | Higher Tariff Sensitivity |  |  | Cost of Disruption Sensitivity |  |  | Year of assessment |  | 2030 | [8 empty] | 2040
Benefits (Meur/year) |  | NATIONAL TRENDS | DISTRIBUTED ENERGY | GLOBAL AMBITION | NATIONAL TRENDS | DISTRIBUTED ENERGY | GLOBAL AMBITION | NATIONAL TRENDS | DISTRIBUTED ENERGY | GLOBAL AMBITION | NATIONAL TRENDS | DISTRIBUTED ENERGY | GLOBAL AMBITION |  |  | EXISTING |  |  | LOW |  |  | ADVANCED |  |  | EXISTING |  |  | LOW |  |  | ADVANCED
EU Bill benefits With Tariffs | Reference Supply | 19.3136 | 38.4747 | 30.3397 | 29.9042 | 49.0997 | 40.9647 | 2.047 | 19.2283 | 10.918 | 19.3136 | 38.4747 | 30.3397 | Benefits (Meur/year) |  | NT | DE | GA | NT | DE | GA | NT | DE | GA | NT | DE | GA | NT | DE | GA | NT | DE | GA
| Supply Maximization | 20.1258 | 45.5599 | 35.4831 | 30.7071 | 56.1849 | 46.108 | 3.2469 | 26.5917 | 16.358 | 20.1258 | 45.5599 | 35.4831 | EU Bill benefits With Tariffs | Reference Supply | 20.4982 | 40.5734 | 48.2281 | 18.5052 | 22.4742 | 23.9788 | 0 | 4.8654 | 8.6742 | 33.4864 | 75.1792 | 52.7051 | 21.2141 | 64.001 | 43.5573 | 1.2474 | 42.7741 | 19.8734
Security of Supply | Design Case | 1.0494 | 1.3992 | 1.3992 | 2.0988 | 2.7984 | 2.7984 | 2.0988 | 2.7984 | 2.7984 | 2.1677 | 2.8903 | 2.8903 |  | Supply Maximization | 22.2429 | 45.5672 | 51.5099 | 19.2075 | 24.2841 | 26.8668 | 5.6657 | 9.9648 | 12.7563 | 34.8677 | 96.8848 | 66.1355 | 22.632 | 79.8869 | 54.9056 | 9.8382 | 54.6332 | 30.135
| 2-weeks Cold Spell | 0 | 21.7612 | 23.9963 | 0 | 21.7612 | 23.9963 | 0 | 21.7612 | 23.9963 | 0 | 44.9514 | 49.5683 | Security of Supply | Design Case | 3.498 | 3.498 | 3.498 | 0 | 3.498 | 3.498 | 0 | 0 | 0 | 3.498 | 19.239 | 3.498 | 3.498 | 5.247 | 3.498 | 0 | 3.498 | 3.498
| 2-weeks Cold Spell DF | 14.6916 | 23.9694 | 23.9963 | 14.6916 | 23.9694 | 23.9963 | 14.6916 | 23.9694 | 23.9963 | 30.3479 | 49.5127 | 49.5683 |  | 2-weeks Cold Spell | 6.7974 | 24.486 | 24.486 | 0 | 24.486 | 24.486 | 0 | 0 | 0 | 24.486 | 24.486 | 24.486 | 0 | 24.486 | 24.486 | 0 | 0 | 0
Sustainability | CO2 and Other externalities savings (MEUR) | 1.2 / 1.7 | 5.2 / 6.1 | 2.4 / 3.4 | 1.2 / 1.7 | 5.2 / 6.1 | 2.4 / 3.4 | 0.1 / 0.2 | 1.5 / 1.7 | 1.3 / 1.6 | 1.2 / 1.7 | 5.2 / 6.1 | 2.4 / 3.4 |  | 2-weeks Cold Spell DF | 24.486 | 24.486 | 24.486 | 0 | 24.486 | 24.486 | 0 | 0 | 0 | 24.486 | 24.486 | 24.486 | 24.486 | 24.486 | 24.486 | 0 | 0 | 0
| Additional benefit (Promoter) | 0 | 0 | 0 | 0 | 0 | 0 | 0 | 0 | 0 | 0 | 0 | 0 | Sustainability | CO2 and Other externalities savings | 0 / 0 | 19 / 22 | 6 / 8 | 0 / 0 | 14 / 17 | 5 / 6 | 0 / 0 | 8 / 11 | 3 / 4 | 4 / 5 | 3 / 3 | 4 / 4 | 3 / 3 | 2 / 2 | 3 / 3 | 2 / 2 | 1 / 1 | 2 / 2
|  | ADVANCED Infrastructure Level | [12 empty] | Additional benefit (Promoter) | 0 | 0 | 0 | 0 | 0 | 0 | 0 | 0 | 0 | 0 | 0 | 0 | 0 | 0 | 0 | 0 | 0 | 0
|  | Commissioning Year Sensitivity |  |  | Lower Tariff Sensitivity |  |  | Higher Tariff Sensitivity |  |  | Cost of Disruption Sensitivity
Benefits (Meur/year) |  | NATIONAL TRENDS | DISTRIBUTED ENERGY | GLOBAL AMBITION | NATIONAL TRENDS | DISTRIBUTED ENERGY | GLOBAL AMBITION | NATIONAL TRENDS | DISTRIBUTED ENERGY | GLOBAL AMBITION | NATIONAL TRENDS | DISTRIBUTED ENERGY | GLOBAL AMBITION
EU Bill benefits With Tariffs | Reference Supply | 0.74846 | 19.814 | 11.643 | 7.4239 | 19.814 | 20.6169 | 0 | 12.9146 | 0.10432 | 0.74846 | 19.814 | 11.643
| Supply Maximization | 5.7439 | 26.7834 | 17.6124 | 15.7777 | 30.1872 | 29.1793 | 0.70177 | 20.03 | 4.3114 | 5.7439 | 26.7834 | 17.6124
Security of Supply | Design Case | 0 | 2.0988 | 2.0988 | 0 | 2.0988 | 2.0988 | 0 | 2.0988 | 2.0988 | 0 | 2.1677 | 2.1677
| 2-weeks Cold Spell | 0 | 0 | 0 | 0 | 0 | 0 | 0 | 0 | 0 | 0 | 0 | 0
| 2-weeks Cold Spell DF | 0 | 0 | 0 | 0 | 0 | 0 | 0 | 0 | 0 | 30.3479 | 0 | 0
Sustainability | CO2 and Other externalities savings (MEUR) | 1.1 / 1 | 4.6 / 3.8 | 2.3 / 1.8 | 0.7 / 0.9 | 3.6 / 3.8 | 1.8 / 2.1 | 0 / 0 | 0.8 / 0.8 | 0.2 / 0.2 | 1 / 1.1 | 3.8 / 4.6 | 1.8 / 2.3
| Additional benefit (Promoter) | 0 | 0 | 0 | 0 | 0 | 0 | 0 | 0 | 0 | 0 | 0 | 0