## Project Information
TYNDP Project Code | Project Name | Promoter | Hosting Country | Project Status | 4th PCI List Code | First Comm Year | Last Comm. Year | Compared to TYNP 2018
TRA-A-0429 | Adaptation L- gas - H-gas | GRTgaz | FR | Less-Advanced | 5.21 | 2025 | 2025 | On time
TRA-F-0500 | L/H Conversion Belgium | Fluxys Belgium | BE | Less-Advanced | 5.21 | 2026 | 2026 | On time
TYNDP Project Code | Diameter [mm] | Length [km] | Compressor Power [MW]
TRA-A-0429 | 300 | 8 | -
TRA-A-0429 | 200 | 2 | -
TRA-F-0500 | - | - | -
TYNDP Project Code | Point Name | Operator | From System | Exit Capacity [GWh/d] | Increment Comm. Year 1 | To System | Entry Capacity [GWh/d] | Increment Comm. Year 2
TRA-A-429 | Blaregnies L (BE) / Taisnières B (FR) | GRTgaz | Transmission Belgium (L-Zone) | 0 | - | Transmission France (FR PEG North L-Gas) | -115 | 2025
|  | TRA-A-429 | TRA-F-500 | Total Cost
| CAPEX [min, EUR] | 123 | 50 | 173
| OPEX [min, EUR/y] | 1.5 | 1 | 2.5
| Range CAPEX (%) | 30 | 5 | -
| Range OPEX (%) | 30 | 0 | -

## Quantitative benefits-NT
EXISTING
Sum of Value | Column Labels
| 2020 |  |  | 2025 | [5 empty] | 2030 |  |  | 2040
| BE |  |  | CBG |  |  | GBC |  |  | NT |  |  | NT
Row Labels | WITHOUT | WITH | DELTA | WITHOUT | WITH | DELTA | WITHOUT | WITH | DELTA | WITHOUT | WITH | DELTA | WITHOUT | WITH | DELTA
Competition
MASD-LNGall
Belgium | [9 empty] | 10.6% | 8% | -2.6% | 10.34% | 7.028% | -3.3%
MASD-LNGME
Belgium | [9 empty] | 3.926% | 0% | -3.9% | 4.376% | 0% | -4.4%
MASD-NO
Belgium | [9 empty] | 3.926% | 0% | -3.9% | 4.376% | 0% | -4.4%
MASD-RU
Belgium | [12 empty] | 4.376% | 0% | -4.4%
Netherlands |  |  |  | 24% | 21.4% | -2.6% |  |  |  | 27.84% | 25.3% | -2.5%
Security of Supply
Remaining Flexibility 2-Week Cold Spell (%)
Netherlands |  |  |  | 96.27% | 100% | 3.735% | 93.46% | 99.18% | 5.724% | 98.63% | 100% | 1.374%
Remaining Flexibility 2-Week Cold Spell (%) --- DF
Netherlands |  |  |  | 95.63% | 100% | 4.372% | 93.24% | 99.06% | 5.818% | 97.69% | 99.12% | 1.429%
Remaining Flexibility Peak day (%)
Netherlands | 75.38% | 76.04% | 0.6625% | [6 empty] | 64.23% | 65.53% | 1.305%
Yearly curtailment (GWh/year)
[10 empty] | 7243.88 | 0 | -7243.88 | 6943.38 | 0 | -6943.38
Curtailment Rate Peak Day (GWh/d)
[10 empty] | 289.3 | 0 | -289.3 | 315 | 0 | -315
Curtailment Rate 2-Week Cold Spell (GWh/d)
[10 empty] | 232.2 | 0 | -232.2 | 206.5 | 0 | -206.5
Curtailment Rate 2-Week Dunkelflaute (GWh/d)
[10 empty] | 232.2 | 0 | -232.2 | 206.5 | 0 | -206.5
LOW
Sum of Value | Column Labels
| 2025 | [5 empty] | 2030 |  |  | 2040
| CBG |  |  | GBC |  |  | NT |  |  | NT
Row Labels | WITHOUT | WITH | DELTA | WITHOUT | WITH | DELTA | WITHOUT | WITH | DELTA | WITHOUT | WITH | DELTA
Competition
MASD-LNGall
Belgium | [6 empty] | 7.972% | 5.038% | -2.9% | 7.843% | 4% | -3.8%
MASD-LNGME
Belgium | [6 empty] | 3.926% | 0% | -3.9% | 4.376% | 0% | -4.4%
MASD-NO
Belgium | [6 empty] | 3.926% | 0% | -3.9% | 4.376% | 0% | -4.4%
MASD-RU
Belgium | [6 empty] | 8.496% | 6.229% | -2.3% | 7.843% | 5.028% | -2.8%
Security of Supply
Remaining Flexibility 2-Week Cold Spell (%)
Italy | [6 empty] | 86.89% | 87.83% | 0.9349%
Netherlands | 84.7% | 92.84% | 8.146% | 81.35% | 89.35% | 7.998% | 87.79% | 89.97% | 2.184%
Remaining Flexibility 2-Week Cold Spell (%) --- DF
Italy | [6 empty] | 84.09% | 85.01% | 0.9209%
Netherlands | 83.82% | 91.93% | 8.107% | 81.14% | 89.13% | 7.989% | 86.5% | 88.67% | 2.169%
Remaining Flexibility Peak day (%)
Italy | [6 empty] | 54.14% | 54.89% | 0.7584%
Netherlands | 45.89% | 53.77% | 7.876% | 45.77% | 46.53% | 0.7507% | 50.27% | 51.99% | 1.726%
Yearly curtailment (GWh/year)
[7 empty] | 7243.88 | 0 | -7243.88 | 6943.38 | 0 | -6943.38
Curtailment Rate Peak Day (GWh/d)
[7 empty] | 289.3 | 0 | -289.3 | 315 | 0 | -315
Curtailment Rate 2-Week Cold Spell (GWh/d)
[7 empty] | 232.2 | 0 | -232.2 | 206.5 | 0 | -206.5
Curtailment Rate 2-Week Dunkelflaute (GWh/d)
[7 empty] | 232.2 | 0 | -232.2 | 206.5 | 0 | -206.5
ADVANCED
Sum of Value | Column Labels
| 2025 | [5 empty] | 2030 |  |  | 2040
| CBG |  |  | GBC |  |  | NT |  |  | NT
Row Labels | WITHOUT | WITH | DELTA | WITHOUT | WITH | DELTA | WITHOUT | WITH | DELTA | WITHOUT | WITH | DELTA
Competition
MASD-LNGall
Belgium | [6 empty] | 4.633% | 1.038% | -3.6% | 5.138% | 1.028% | -4.1%
MASD-LNGME
Belgium | [6 empty] | 3.926% | 0% | -3.9% | 4.376% | 0% | -4.4%
MASD-NO
Belgium | [6 empty] | 3.926% | 0% | -3.9% | 4.376% | 0% | -4.4%
Security of Supply
Remaining Flexibility 2-Week Cold Spell (%)
Croatia |  |  |  | 74.62% | 75.23% | 0.6079%
Netherlands | 84.7% | 92.84% | 8.146% | 81.35% | 89.35% | 7.998% | 87.79% | 89.97% | 2.184%
Remaining Flexibility 2-Week Cold Spell (%) --- DF
Croatia |  |  |  | 71.43% | 72.03% | 0.5967%
Netherlands | 83.82% | 91.93% | 8.107% | 81.14% | 89.13% | 7.989% | 86.5% | 88.67% | 2.169%
Remaining Flexibility Peak day (%)
Croatia |  |  |  | 62.98% | 63.54% | 0.5617%
Netherlands | 45.89% | 53.77% | 7.876% | 45.77% | 53.64% | 7.869% | 50.27% | 51.99% | 1.726%
Yearly curtailment (GWh/year)
[7 empty] | 7243.88 | 0 | -7243.88 | 6943.38 | 0 | -6943.38
Curtailment Rate Peak Day (GWh/d)
[7 empty] | 289.3 | 0 | -289.3 | 315 | 0 | -315
Curtailment Rate 2-Week Cold Spell (GWh/d)
[7 empty] | 232.2 | 0 | -232.2 | 206.5 | 0 | -206.5
Curtailment Rate 2-Week Dunkelflaute (GWh/d)
[7 empty] | 232.2 | 0 | -232.2 | 206.5 | 0 | -206.5

## Quantitative benefits-DE
EXISTING
Sum of Value | Column Labels
| 2020 |  |  | 2025 | [5 empty] | 2030 |  |  | 2040
| BE |  |  | CBG |  |  | GBC |  |  | DE |  |  | DE
Row Labels | WITHOUT | WITH | DELTA | WITHOUT | WITH | DELTA | WITHOUT | WITH | DELTA | WITHOUT | WITH | DELTA | WITHOUT | WITH | DELTA
Competition
MASD-LNGall
Belgium | [9 empty] | 10.6% | 8% | -2.6% | 4.587% | 0% | -4.6%
MASD-LNGME
Belgium | [9 empty] | 3.922% | 0% | -3.9% | 4.587% | 0% | -4.6%
MASD-NO
Belgium | [9 empty] | 3.922% | 0% | -3.9% | 4.587% | 0% | -4.6%
MASD-RU
Belgium | [9 empty] | 3.973% | 0% | -4% | 4.587% | 0% | -4.6%
Netherlands |  |  |  | 24% | 21.4% | -2.6% |  |  |  | 24% | 21.15% | -2.9%
Security of Supply
Remaining Flexibility 2-Week Cold Spell (%)
Netherlands |  |  |  | 96.27% | 100% | 3.735% | 93.46% | 99.18% | 5.724%
Remaining Flexibility 2-Week Cold Spell (%) --- DF
Netherlands |  |  |  | 95.63% | 100% | 4.372% | 93.24% | 99.06% | 5.818%
Remaining Flexibility Peak day (%)
Netherlands | 75.38% | 76.04% | 0.6625% | [6 empty] | 74.45% | 77.17% | 2.714%
Yearly curtailment (GWh/year)
[10 empty] | 7243.88 | 0 | -7243.88 | 6943.38 | 0 | -6943.38
Curtailment Rate Peak Day (GWh/d)
[10 empty] | 289.3 | 0 | -289.3 | 315 | 0 | -315
Curtailment Rate 2-Week Cold Spell (GWh/d)
[10 empty] | 232.2 | 0 | -232.2 | 206.5 | 0 | -206.5
Curtailment Rate 2-Week Dunkelflaute (GWh/d)
[10 empty] | 232.2 | 0 | -232.2 | 206.5 | 0 | -206.5
LOW
Sum of Value | Column Labels
| 2025 | [5 empty] | 2030 |  |  | 2040
| CBG |  |  | GBC |  |  | DE |  |  | DE
Row Labels | WITHOUT | WITH | DELTA | WITHOUT | WITH | DELTA | WITHOUT | WITH | DELTA | WITHOUT | WITH | DELTA
Competition
MASD-LNGall
Belgium | [6 empty] | 7.955% | 5.023% | -2.9% | 4.587% | 0% | -4.6%
MASD-LNGME
Belgium | [6 empty] | 3.922% | 0% | -3.9% | 4.587% | 0% | -4.6%
MASD-NO
Belgium | [6 empty] | 3.922% | 0% | -3.9% | 4.587% | 0% | -4.6%
MASD-RU
Belgium | [9 empty] | 4.587% | 0% | -4.6%
Security of Supply
Remaining Flexibility 2-Week Cold Spell (%)
Netherlands | 84.7% | 92.84% | 8.146% | 81.35% | 89.35% | 7.998%
Remaining Flexibility 2-Week Cold Spell (%) --- DF
Netherlands | 83.82% | 91.93% | 8.107% | 81.14% | 89.13% | 7.989% | 97.92% | 99.87% | 1.948%
Remaining Flexibility Peak day (%)
Netherlands | 45.89% | 53.77% | 7.876% | 45.77% | 46.53% | 0.7507% | 61.37% | 63.2% | 1.835%
Yearly curtailment (GWh/year)
[7 empty] | 7243.88 | 0 | -7243.88 | 6943.38 | 0 | -6943.38
Curtailment Rate Peak Day (GWh/d)
[7 empty] | 289.3 | 0 | -289.3 | 315 | 0 | -315
Curtailment Rate 2-Week Cold Spell (GWh/d)
[7 empty] | 232.2 | 0 | -232.2 | 206.5 | 0 | -206.5
Curtailment Rate 2-Week Dunkelflaute (GWh/d)
[7 empty] | 232.2 | 0 | -232.2 | 206.5 | 0 | -206.5
ADVANCED
Sum of Value | Column Labels
| 2025 | [5 empty] | 2030 |  |  | 2040
| CBG |  |  | GBC |  |  | DE |  |  | DE
Row Labels | WITHOUT | WITH | DELTA | WITHOUT | WITH | DELTA | WITHOUT | WITH | DELTA | WITHOUT | WITH | DELTA
Competition
MASD-LNGall
Belgium | [6 empty] | 4.799% | 1.023% | -3.8% | 4.587% | 0% | -4.6%
MASD-LNGME
Belgium | [6 empty] | 3.922% | 0% | -3.9% | 4.587% | 0% | -4.6%
MASD-NO
Belgium | [6 empty] | 3.922% | 0% | -3.9% | 4.587% | 0% | -4.6%
MASD-RU
Belgium | [9 empty] | 4.587% | 0% | -4.6%
Security of Supply
Remaining Flexibility 2-Week Cold Spell (%)
Croatia |  |  |  | 74.62% | 75.23% | 0.6079%
Netherlands | 84.7% | 92.84% | 8.146% | 81.35% | 89.35% | 7.998%
Remaining Flexibility 2-Week Cold Spell (%) --- DF
Croatia |  |  |  | 71.43% | 72.03% | 0.5967%
Netherlands | 83.82% | 91.93% | 8.107% | 81.14% | 89.13% | 7.989% | 97.92% | 99.84% | 1.92%
Remaining Flexibility Peak day (%)
Netherlands | 45.89% | 53.77% | 7.876% | 45.77% | 53.64% | 7.869% | 61.37% | 63.2% | 1.835%
Yearly curtailment (GWh/year)
[7 empty] | 7243.88 | 0 | -7243.88 | 6943.38 | 0 | -6943.38
Curtailment Rate Peak Day (GWh/d)
[7 empty] | 289.3 | 0 | -289.3 | 315 | 0 | -315
Curtailment Rate 2-Week Cold Spell (GWh/d)
[7 empty] | 232.2 | 0 | -232.2 | 206.5 | 0 | -206.5
Curtailment Rate 2-Week Dunkelflaute (GWh/d)
[7 empty] | 232.2 | 0 | -232.2 | 206.5 | 0 | -206.5

## Quantitative benefits-GA
EXISTING
Sum of Value | Column Labels
| 2020 |  |  | 2025 | [5 empty] | 2030 |  |  | 2040
| BE |  |  | CBG |  |  | GBC |  |  | GA |  |  | GA
Row Labels | WITHOUT | WITH | DELTA | WITHOUT | WITH | DELTA | WITHOUT | WITH | DELTA | WITHOUT | WITH | DELTA | WITHOUT | WITH | DELTA
Competition
MASD-LNGall
Belgium | [12 empty] | 8.15% | 5.058% | -3.1%
MASD-LNGME
Belgium | [9 empty] | 3.486% | 0% | -3.5% | 3.783% | 0% | -3.8%
MASD-NO
Belgium | [9 empty] | 4.253% | 1.06% | -3.2% | 3.783% | 0% | -3.8%
MASD-RU
Belgium | [12 empty] | 3.783% | 0% | -3.8%
Netherlands |  |  |  | 24% | 21.4% | -2.6%
Security of Supply
Remaining Flexibility 2-Week Cold Spell (%)
Netherlands |  |  |  | 96.27% | 100% | 3.735% | 93.46% | 99.18% | 5.724%
Remaining Flexibility 2-Week Cold Spell (%) --- DF
Netherlands |  |  |  | 95.63% | 100% | 4.372% | 93.24% | 99.06% | 5.818%
Remaining Flexibility Peak day (%)
Netherlands | 75.38% | 76.04% | 0.6625%
Yearly curtailment (GWh/year)
[10 empty] | 7243.88 | 0 | -7243.88 | 6943.38 | 0 | -6943.38
Curtailment Rate Peak Day (GWh/d)
[10 empty] | 289.3 | 0 | -289.3 | 315 | 0 | -315
Curtailment Rate 2-Week Cold Spell (GWh/d)
[10 empty] | 232.2 | 0 | -232.2 | 206.5 | 0 | -206.5
Curtailment Rate 2-Week Dunkelflaute (GWh/d)
[10 empty] | 232.2 | 0 | -232.2 | 206.5 | 0 | -206.5
LOW
Sum of Value | Column Labels
| 2025 | [5 empty] | 2030 |  |  | 2040
| CBG |  |  | GBC |  |  | GA |  |  | GA
Row Labels | WITHOUT | WITH | DELTA | WITHOUT | WITH | DELTA | WITHOUT | WITH | DELTA | WITHOUT | WITH | DELTA
Competition
MASD-LNGall
Belgium | [9 empty] | 5.553% | 2% | -3.6%
MASD-LNGME
Belgium | [6 empty] | 3.486% | 0% | -3.5% | 3.783% | 0% | -3.8%
MASD-NO
Belgium | [6 empty] | 3.486% | 0% | -3.5% | 3.783% | 0% | -3.8%
MASD-RU
Belgium | [9 empty] | 6.265% | 3.699% | -2.6%
Security of Supply
Remaining Flexibility 2-Week Cold Spell (%)
Netherlands | 84.7% | 92.84% | 8.146% | 81.35% | 89.35% | 7.998%
Remaining Flexibility 2-Week Cold Spell (%) --- DF
Netherlands | 83.82% | 91.93% | 8.107% | 81.14% | 89.13% | 7.989%
Remaining Flexibility Peak day (%)
Netherlands | 45.89% | 53.77% | 7.876% | 45.77% | 46.53% | 0.7507%
Yearly curtailment (GWh/year)
[7 empty] | 7243.88 | 0 | -7243.88 | 6943.38 | 0 | -6943.38
Curtailment Rate Peak Day (GWh/d)
[7 empty] | 289.3 | 0 | -289.3 | 315 | 0 | -315
Curtailment Rate 2-Week Cold Spell (GWh/d)
[7 empty] | 232.2 | 0 | -232.2 | 206.5 | 0 | -206.5
Curtailment Rate 2-Week Dunkelflaute (GWh/d)
[7 empty] | 232.2 | 0 | -232.2 | 206.5 | 0 | -206.5
ADVANCED
Sum of Value | Column Labels
| 2025 | [5 empty] | 2030 |  |  | 2040
| CBG |  |  | GBC |  |  | GA |  |  | GA
Row Labels | WITHOUT | WITH | DELTA | WITHOUT | WITH | DELTA | WITHOUT | WITH | DELTA | WITHOUT | WITH | DELTA
Competition
MASD-LNGall
Belgium | [9 empty] | 3.783% | 0% | -3.8%
MASD-LNGME
Belgium | [6 empty] | 3.486% | 0% | -3.5% | 3.783% | 0% | -3.8%
MASD-NO
Belgium | [6 empty] | 3.486% | 0% | -3.5% | 3.783% | 0% | -3.8%
MASD-RU
Belgium | [9 empty] | 15.23% | 13.06% | -2.2%
Security of Supply
Remaining Flexibility 2-Week Cold Spell (%)
Netherlands | 84.7% | 92.84% | 8.146% | 81.35% | 89.35% | 7.998%
Remaining Flexibility 2-Week Cold Spell (%) --- DF
Netherlands | 83.82% | 91.93% | 8.107% | 81.14% | 89.13% | 7.989%
Remaining Flexibility Peak day (%)
Netherlands | 45.89% | 53.77% | 7.876% | 45.77% | 53.64% | 7.869%
Yearly curtailment (GWh/year)
[7 empty] | 7243.88 | 0 | -7243.88 | 6943.38 | 0 | -6943.38
Curtailment Rate Peak Day (GWh/d)
[7 empty] | 289.3 | 0 | -289.3 | 315 | 0 | -315
Curtailment Rate 2-Week Cold Spell (GWh/d)
[7 empty] | 232.2 | 0 | -232.2 | 206.5 | 0 | -206.5
Curtailment Rate 2-Week Dunkelflaute (GWh/d)
[7 empty] | 232.2 | 0 | -232.2 | 206.5 | 0 | -206.5

## Monetized benefits
|  | Reference | [8 empty] | Year of assessment |  | 2030 | [8 empty] | 2040
|  | EXISTING |  |  | LOW |  |  | ADVANCED |  |  |  |  | EXISTING |  |  | LOW |  |  | ADVANCED |  |  | EXISTING |  |  | LOW |  |  | ADVANCED
Benefits (Meur/year) |  | NATIONAL TRENDS | DISTRIBUTED ENERGY | GLOBAL AMBITION | NATIONAL TRENDS | DISTRIBUTED ENERGY | GLOBAL AMBITION | NATIONAL TRENDS | DISTRIBUTED ENERGY | GLOBAL AMBITION | Benefits (Meur/year) |  | NT | DE | GA | NT | DE | GA | NT | DE | GA | NT | DE | GA | NT | DE | GA | NT | DE | GA
Yearly Curtailment Benefits With Tariffs | Yearly Curtaiment | 996.6358 | 996.6358 | 996.6358 | 996.6358 | 996.6358 | 996.6358 | 996.6358 | 996.6358 | 996.6358 | Yearly Curtailment Benefits With Tariffs | Yearly curtailment | 1064.8508 | 1064.8508 | 1064.8508 | 1064.8508 | 1064.8508 | 1064.8508 | 1064.8508 | 1064.8508 | 1064.8508 | 1020.6767 | 1020.6767 | 1020.6767 | 1020.6767 | 1020.6767 | 1020.6767 | 1020.6767 | 1020.6767 | 1020.6767
Security of Supply | Design Case | 8.779 | 8.779 | 8.779 | 8.779 | 8.779 | 8.779 | 175.5804 | 175.5804 | 175.5804 | Security of Supply | Design Case | 8.679 | 8.679 | 8.679 | 8.679 | 8.679 | 8.679 | 8.679 | 8.679 | 8.679 | 9.45 | 9.45 | 9.45 | 9.45 | 9.45 | 9.45 | 9.45 | 9.45 | 9.45
| 2-weeks Cold Spell | 87.3625 | 87.3625 | 87.3625 | 87.3625 | 87.3625 | 87.3625 | 87.3625 | 87.3625 | 87.3625 |  | 2-weeks Cold Spell | 97.524 | 97.524 | 97.524 | 97.524 | 97.524 | 97.524 | 97.524 | 97.524 | 97.524 | 86.73 | 86.73 | 86.73 | 86.73 | 86.73 | 86.73 | 86.73 | 86.73 | 86.73
| 2-weeks Cold Spell DF | 87.3625 | 87.3625 | 87.3625 | 87.3625 | 87.3625 | 87.3625 | 87.3625 | 87.3625 | 87.3625 |  | 2-weeks Cold Spell DF | 97.524 | 97.524 | 97.524 | 97.524 | 97.524 | 97.524 | 97.524 | 97.524 | 97.524 | 86.73 | 86.73 | 86.73 | 86.73 | 86.73 | 86.73 | 86.73 | 86.73 | 86.73
Sustainability | Flow based | 0 | 0 | 0 | 0 | 0 | 0 | 0 | 0 | 0 | Sustainability | Flow based | 0 | 0 | 0 | 0 | 0 | 0 | 0 | 0 | 0 | 0 | 0 | 0 | 0 | 0 | 0 | 0 | 0 | 0
| Additional benefit (Promoter) | 0 | 0 | 0 | 0 | 0 | 0 | 0 | 0 | 0 |  | Additional benefit (Promoter) | 0 | 0 | 0 | 0 | 0 | 0 | 0 | 0 | 0 | 0 | 0 | 0 | 0 | 0 | 0 | 0 | 0 | 0
Sensitivity I Commissioning Year
|  | EXISTING Infrastructure Level |  |  | LOW Infrastructure Level |  |  | ADVANCED Infrastructure Level
Benefits (Meur/year) |  | NATIONAL TRENDS | DISTRIBUTED ENERGY | GLOBAL AMBITION | NATIONAL TRENDS | DISTRIBUTED ENERGY | GLOBAL AMBITION | NATIONAL TRENDS | DISTRIBUTED ENERGY | GLOBAL AMBITION
Yearly Curtailment Benefits | Yearly Curtaiment | 1037.4629 | 1037.4629 | 1037.4629 | 1037.4629 | 1037.4629 | 1037.4629 | 1037.4629 | 1037.4629 | 1037.4629
Security of Supply | Design Case | 9.157 | 9.157 | 9.157 | 9.157 | 9.157 | 9.157 | 9.157 | 9.157 | 9.157
| 2-weeks Cold Spell | 90.8317 | 90.8317 | 90.8317 | 90.8317 | 90.8317 | 90.8317 | 90.8317 | 90.8317 | 90.8317
| 2-weeks Cold Spell DF | 90.8317 | 90.8317 | 90.8317 | 90.8317 | 90.8317 | 90.8317 | 90.8317 | 90.8317 | 90.8317
Sustainability | Flow based | 0 | 0 | 0 | 0 | 0 | 0 | 0 | 0 | 0
| Additional benefit (Promoter) | 0 | 0 | 0 | 0 | 0 | 0 | 0 | 0 | 0