## Intro
Section I: Input Data
These spreadsheets labelled in color grey contains the input data and assumptions considered in order to obtain the Sustainability Benefits of the ETR projects.
It contains the following spreadsheets: Input Data (common for all projects) and ETR capacities (with specific input data and assumptions for the different ETR projects).
In some cases ENTSOG could not compute Sustainability benefits based on the collected information.
Section II: CO2 benefits
These spreadsheets labelled in color Blue contains the Sustainability benefits in terms of CO2 emissions savings from ETR projects. These benefits are calculated assuming that renewable gases production from ETR projects, such as Hydrogen, Synthetic Methane and Biomethane replace fossil Natural Gas. In addition, depending on the type of project the following benefits were also considered: - Direct CO2 savings from CCS/CCU ETR projects - Direct Methane emission savings - CO2 savings from fuel replacement (not only natural gas) from projects in the transport sector.
It contains the following spreadsheets:
ETR CO2 Savings: Shows CO2 savings from ETR projects in tCO2/y for the following years 2020, 2025, 2030 and 2040
ETR CO2 Benefits (MEUR): Shows CO2 savings from ETR projects in monetized values(MEUR/y) for 2020 Best Estimate Scenario, 2025 Gas Before Coal and Coal before Gas Scenarios, 2030 and 2040 for Global Ambition, Distributed Energy and National Trends Scenarios using CO2 prices from TYNDP2020 Scenario Report.
Section III: Other Externalities benefits
This spreadsheet labelled in color Green contains the Sustainability benefits in monetised terms from Other Externalities (SO2, NOx and PM2.5) emissions savings from ETR projects for years 2020, 2025, 2030 and 2040.
Other externalities benefits are calculated for: - Projects enabling Hydrogen and/or Synthetic methane, and stems from the reduction in Other externalities emissions from the replacement of Natural gas by Hydrogen and Synthetic methane. - Gasification projects in the transport sector, where Other externalities emission savings are computed when Natural Gas replaces more pollutant fuels (mainly oil).
Section IV: Total Sustainability benefits
These spreadsheets labelled in color Yellow contains the total monetized Sustainability benefits from CO2 and Other externalities emission savings (MEUR/y).
In line with ENTSOG Second CBA Methodology, when relevant, ETR projects have been grouped according to functionality criteria.
Total Sustainability Benefits for the 25 years assessment period and average yearly benefit for this same period are shown in the spreadsheet: Total Average Benefits

## Input Data
Table I: Carbon Intensity CO2 emissions factor | [5 empty] | Table II: CO2 Prices considered for monetisation
Fuel | Emissions in kgCO2 / kWh | Emissions in kgCO2 / GJ | Emis­sions in tCO2 / GWh |  |  | CO2 Value €/tCO2 | 2020 | 2025 GBC | 2025 CBG | 2030 | 2040
Crude oil | 0.28 | 77.84 | 280 |  |  | NT | 19.69 | 56 | 23 | 27 | 75
Coking Coal | 0.33813 | 94 | 338.1295 |  |  | DE | 19.69 | 56 | 23 | 53 | 100
Lignite | 0.36403 | 101.2 | 364.0288 |  |  | GA | 19.69 | 56 | 23 | 35 | 80
Methane | 0.21 | 58.38 | 210 |  |  | Source: Scenario Methodology Report TYNDP2020 https://www.entsog.eu/sites/default/files/2019-11/last%20TYNDP2020%20Scenario%20Report_Methodologies.pdf
Hydrogen | 0 | 0 | 0
Coal | 0.35108 | 97.6 | 351.0791
Source: ENTSOG
Table III: Total value of Other externalities per country and fuel type (EUR/MWh)
Country | Coal | Lignite | Natural gas | Fuel oil | Biomethane
AT | 34.702 | 58.4467 | 3.5201 | 11.1978 | 3.5201
BE | 33.5323 | 65.0471 | 2.0619 | 9.1292 | 2.0619
CZ | 30.5303 | 53.1721 | 2.9443 | 9.8116 | 2.9443
DE | 41.5684 | 73.0719 | 3.8452 | 13.0794 | 3.8452
DK | 18.6246 | 33.2592 | 1.7647 | 6.0683 | 1.7647
EE | 4.9178 | 9.9424 | 0.35015 | 1.5388 | 0.35015
ES | 13.9523 | 25.9833 | 1.096 | 4.186 | 1.096
EU-23 | 21.05 | 37.6763 | 1.8365 | 6.4767 | 1.8365
EU-8 | 17.1629 | 29.8323 | 1.6452 | 5.4791 | 1.6452
FI | 4.8373 | 9.8312 | 0.31486 | 1.4491 | 0.31486
FR | 32.9404 | 56.1056 | 3.1115 | 10.1724 | 3.1115
GR | 4.8177 | 8.9043 | 0.34551 | 1.349 | 0.34551
HU | 21.3567 | 35.2027 | 2.2105 | 6.8516 | 2.2105
IE | 17.0478 | 30.5309 | 1.6161 | 5.5738 | 1.6161
IT | 25.0573 | 42.8996 | 2.3498 | 7.7386 | 2.3498
LT | 8.4132 | 15.0957 | 0.77276 | 2.6937 | 0.77276
LU | 37.28 | 65.1619 | 3.5201 | 11.8375 | 3.5201
LV | 6.9455 | 12.6312 | 0.587 | 2.1285 | 0.587
NL | 40.4736 | 79.1546 | 2.6378 | 11.5218 | 2.6378
PL | 19.2955 | 35.4487 | 1.5139 | 5.689 | 1.5139
PT | 10.2435 | 20.5221 | 0.50526 | 2.6027 | 0.50526
SE | 10.0647 | 18.0233 | 0.8935 | 3.1374 | 0.8935
SI | 25.5327 | 43.0268 | 2.6842 | 8.4814 | 2.6842
SK | 20.3114 | 34.1386 | 2.0991 | 6.6379 | 2.0991
UK | 21.706 | 40.9555 | 1.4954 | 6.0881 | 1.4954
Source: Economic Analysis of Gas Pipeline Projects (2011), Jaspers

## ETR Capacities
Amount of renewable gas production replacing more pollutant fuels such as Natural Gas or Oil.
[8 empty] | 2020 | [5 empty] | 2025 | [5 empty] | 2030 | [5 empty] | 2040
Country Code | Project code | Project Name | ETR Type | PRJ Group | Final Capacity | Additional Assumptions | Benefit (CO2 benefits) Computed | Hydrogen (GWh/d) | Synthetic Methane (GWh/d) | Biomethane (GWh/d) | Storage rate CO2 (Mton/y) | Storage Capacity (MT CO2) | CO2 Savings (GWh/d) | Hydrogen (GWh/d) | Synthetic Methane (GWh/d) | Biomethane (GWh/d) | Storage rate CO2 (Mton/y) | Storage Capacity (MT CO2) | CO2 Savings (GWh/d) | Hydrogen (GWh/d) | Synthetic Methane (GWh/d) | Biomethane (GWh/d) | Storage rate CO2 (Mton/y) | Storage Capacity (MT CO2) | CO2 Savings (GWh/d) | Hydrogen (GWh/d) | Synthetic Methane (GWh/d) | Biomethane (GWh/d) | Storage rate CO2 (Mton/y) | Storage Capacity (MT CO2) | CO2 Savings (GWh/d) | First Com. Year
AT | ETR-N-896 | P2G4A | Hydrogen and synthetic methane |  | Potential hydrogen production in the amount of approx. 50.5 GWh/a | Assumption for Commissioning year 2030 | YES | 0 | 0 | 0 | 0 | 0 | 0 | 0 | 0 | 0 | 0 | 0 | 0 | 0.13836 | 0 | 0 | 0 | 0 | 0 | 0.13836 | 0 | 0 | 0 | 0 | 0 | 2030
BE | ETR-N-300 | HyOffWind Zeebrugge | Hydrogen and synthetic methane |  | Feasibility study for an industrial scale power-to-gas facility to convert a load of 25 MW electricity from wind into green hydrogen (0.4 GWh/d). |  | YES | 0.4 | 0 | 0 | 0 | 0 | 0 | 0.4 | 0 | 0 | 0 | 0 | 0 | 0.4 | 0 | 0 | 0 | 0 | 0 | 0.4 | 0 | 0 | 0 | 0 | 0 | 2022
BE | ETR-N-401 | Antwerp@C | CCS/CCU |  |  |  | NO | [24 empty] | 2026
BE | ETR-N-923 | Interconnected hydrogen network | Hydrogen and synthetic methane |  |  |  | NO | [24 empty] | 2025
BE | ETR-N-924 | Power to Methanol Antwerp | CCS/CCU |  | 8000 tonnes of CO2 per year |  | YES | 0 | 0 | 0 | 0 | 0 | 0 | 0 | 0 | 0 | 0.008 | 0 | 0 | 0 | 0 | 0 | 0.008 | 0 | 0 | 0 | 0 | 0 | 0.008 | 0 | 0 | 2022
BE | ETR-N-929 | Carbon Connect Delta | CCS/CCU |  | 1 million tonnes of CO2 captured annually from 2023 onwards, rising to 6.5 million tonnes a year by 2030. |  | YES | 0 | 0 | 0 | 0 | 0 | 0 | 0 | 0 | 0 | 1 | 0 | 0 | 0 | 0 | 0 | 6.5 | 0 | 0 | 0 | 0 | 0 | 6.5 | 0 | 0 | 2025
BE | ETR-N-938 | H2-Import Coalition | Hydrogen and synthetic methane |  |  |  | NO | [24 empty] | 2020
CZ | ETR-N-306 | Greening of Gas (GoG) | Hydrogen and synthetic methane |  | 0.007 GWh/d Hydrogen 0.01 GWh/d Biomethane |  | YES | 0 | 0 | 0 | 0 | 0 | 0 | 0 | 0 | 0.01 | 0 | 0 | 0 | 0 | 0 | 0.01 | 0 | 0 | 0 | 0 | 0 | 0.01 | 0 | 0 | 0 | 2023
DE | ETR-N-562 | Energy Park Bad Lauchstädt | Hydrogen and synthetic methane |  | 0.6 GWh/d Hydrogen |  | YES | 0 | 0 | 0 | 0 | 0 | 0 | 0.6 | 0 | 0 | 0 | 0 | 0 | 0.6 | 0 | 0 | 0 | 0 | 0 | 0.6 | 0 | 0 | 0 | 0 | 0 | 2023
DE | ETR-N-406 | hybridge - gas grid infrastructure | Hydrogen and synthetic methane |  | 2 GWh/d Hydrogen |  | YES | 0 | 0 | 0 | 0 | 0 | 0 | 2 | 0 | 0 | 0 | 0 | 0 | 2 | 0 | 0 | 0 | 0 | 0 | 2 | 0 | 0 | 0 | 0 | 0 | 2023
DE | ETR-N-633 | GETH2-ETR 1 | Hydrogen and synthetic methane |  | 919,8 GWh/y Hydrogen |  | YES | 0 | 0 | 0 | 0 | 0 | 0 | 2.52 | 0 | 0 | 0 | 0 | 0 | 2.52 | 0 | 0 | 0 | 0 | 0 | 2.52 | 0 | 0 | 0 | 0 | 0 | 2022
DE | ETR-N-905 | Vlieghuis (NL)/ Emlichheim (DE) Capacity for Hydrogen according to the NDP | Hydrogen and synthetic methane |  | 12 GWh/d Hydrogen |  | NO | [24 empty] | 2025
DE | ETR-N-952 | Hydrogen pipeline system conversion projects of german gas NDP 2020-2030 | Hydrogen and synthetic methane |  | 72 GWh/d |  | YES | 0 | 0 | 0 | 0 | 0 | 0 | 0 | 0 | 0 | 0 | 0 | 0 | 0 | 0 | 0 | 0 | 0 | 0 | 0 | 0 | 0 | 0 | 0 | 0 | 2030
DE | ETR-N-452 | Element Eins | Hydrogen and synthetic methane |  | 0.72 GWh/d (2022) Hydrogen 1.08 GWh/d (2024) Hydrogen 1.8 GWh/d (2028) Hydrogen |  | YES | 0 | 0 | 0 | 0 | 0 | 0 | 1.8 | 0 | 0 | 0 | 0 | 0 | 3.6 | 0 | 0 | 0 | 0 | 0 | 3.6 | 0 | 0 | 0 | 0 | 0 | 2022
DE | ETR-N-911 | Zevenaar (NL)/ Elten (DE) Capacity of Hydrogen according to the NDP | Hydrogen and synthetic methane |  | 40 GWh/d Hydrogen |  | YES | 0 | 0 | 0 | 0 | 0 | 0 | 0 | 0 | 0 | 0 | 0 | 0 | 0 | 0 | 0 | 0 | 0 | 0 | 0 | 0 | 0 | 0 | 0 | 0 | 2029
DE | ETR-N-948 | New hydrogen pipeline projects of german gas NDP 2020-2030 | Hydrogen and synthetic methane |  |  |  | YES | 0 | 0 | 0 | 0 | 0 | 0 | 0 | 0 | 0 | 0 | 0 | 0 | 0 | 0 | 0 | 0 | 0 | 0 | 0 | 0 | 0 | 0 | 0 | 0 | 2030
DE | ETR-N-945 | Conversion of Natural-Gas-Pipelines to Hydrogen-Pipelines | Hydrogen and synthetic methane |  |  |  | YES | 0 | 0 | 0 | 0 | 0 | 0 | 0 | 0 | 0 | 0 | 0 | 0 | 0 | 0 | 0 | 0 | 0 | 0 | 0 | 0 | 0 | 0 | 0 | 0 | 2025
DE | ETR-N-904 | Hydrogen import via Oude | Hydrogen and synthetic methane | 139 |  |  | NO | [24 empty] | 2030
DE | ETR-N-616 | Renewable Methane according to NEP2020 | Hydrogen and synthetic methane |  | Syntetic Methane 0.26 GWh/d (2023) 0.6 GWh/d (2025) |  | YES | 0 | 0 | 0 | 0 | 0 | 0 | 0 | 0.86 | 0 | 0 | 0 | 0 | 0 | 0.86 | 0 | 0 | 0 | 0 | 0 | 0.86 | 0 | 0 | 0 | 0 | 2023
DE | ETR-N-622 | Renewable Hydrogen according to NEP2020 | Hydrogen and synthetic methane |  | 1.2 GWh/d H2 capacity (2020) 16.9 GWh/d H2 capacity (2025) 17.8 GWh/d H2 capacity (2030) | FLH:50% | YES | 0.6 | 0 | 0 | 0 | 0 | 0 | 8.55 | 0 | 0 | 0 | 0 | 0 | 8.55 | 0 | 0 | 0 | 0 | 0 | 9 | 0 | 0 | 0 | 0 | 0 | 2020
DE | ETR-N-852 | Green Hydrogen Hub Ahaus-Epe | Hydrogen and synthetic methane |  | Electrolysis capacity: 300 MW (2027), 1 GW (2031) | FLH: 50% Electrolyser Efficiency: 70% | YES | 0 | 0 | 0 | 0 | 0 | 0 | 0 | 0 | 0 | 0 | 0 | 0 | 2.52 | 0 | 0 | 0 | 0 | 0 | 8.4 | 0 | 0 | 0 | 0 | 0 | 2026
DE | ETR-N-846 | Green Hydrogen Hub Harsefeld | Hydrogen and synthetic methane |  | Electrolysis capacity: 300 MW (2027), 1 GW (2031) | FLH: 50% Electrolyser Efficiency: 70% | YES | 0 | 0 | 0 | 0 | 0 | 0 | 0 | 0 | 0 | 0 | 0 | 0 | 2.52 | 0 | 0 | 0 | 0 | 0 | 8.4 | 0 | 0 | 0 | 0 | 0 | 2026
DE | ETR-N-883 | Green Hydrogen Hub Moeckow | Hydrogen and synthetic methane |  | Electrolysis capacity: 300 MW (2027), 1 GW (2031) | FLH: 50% Electrolyser Efficiency: 70% | YES | 0 | 0 | 0 | 0 | 0 | 0 | 0 | 0 | 0 | 0 | 0 | 0 | 2.52 | 0 | 0 | 0 | 0 | 0 | 8.4 | 0 | 0 | 0 | 0 | 0 | 2026
DE | ETR-N-894 | Green Hydrogen Hub Etzel | Hydrogen and synthetic methane |  | Electrolysis capacity: 300 MW (2027), 1 GW (2031) | FLH: 50% Electrolyser Efficiency: 70% | YES | 0 | 0 | 0 | 0 | 0 | 0 | 0 | 0 | 0 | 0 | 0 | 0 | 2.52 | 0 | 0 | 0 | 0 | 0 | 8.4 | 0 | 0 | 0 | 0 | 0 | 2026
DE | ETR-N-903 | Coversion of Natural Gas pipelines to Hydrogen | Hydrogen and synthetic methane |  |  |  | NO | [24 empty] | 2030
DE | ETR-N-939 | H2morrow Steel | Hydrogen and synthetic methane |  | 8.6 TWh/y Hydrogen |  | YES | 0 | 0 | 0 | 0 | 0 | 0 | 0 | 0 | 0 | 0 | 0 | 0 | 24.1096 | 0 | 0 | 0 | 0 | 0 | 24.1096 | 0 | 0 | 0 | 0 | 0 | 2026
DK | ETR-A-64 | Biomethane reverse flow Denmark | Reverse flow DSO-TSO |  | 17.904 GWh/d Biomethane |  | YES | 0 | 0 | 0 | 0 | 0 | 0 | 0 | 0 | 17.904 | 0 | 0 | 0 | 0 | 0 | 17.904 | 0 | 0 | 0 | 0 | 0 | 17.904 | 0 | 0 | 0 | 2021
DK | ETR-N-828 | Green Hydrogen Hub Denmark | Hydrogen and synthetic methane |  | Electrolysis capacity: 300 MW (2025), 1 GW (2030) | FLH: 50% Electrolyser Efficiency: 70% | YES | 0 | 0 | 0 | 0 | 0 | 0 | 2.52 | 0 | 0 | 0 | 0 | 0 | 8.4 | 0 | 0 | 0 | 0 | 0 | 8.4 | 0 | 0 | 0 | 0 | 0 | 2025
DK | ETR-N-922 | Green Gas Lolland-Falster | Biomethane developments |  |  |  | NO | [24 empty] | 2023
FR | ETR-N-226 | Fos Tonkin LNG Terminal Evolution | CNG/LNG for transport |  | 40 GWh/d of demand enabled in fuel switch from oil to methane in the transport sector |  | YES | 0 | 0 | 0 | 0 | 0 | 0 | 0 | 0 | 0 | 0 | 0 | 40 | 0 | 0 | 0 | 0 | 0 | 40 | 0 | 0 | 0 | 0 | 0 | 40 | 2022
FR | ETR-F-546 | Jupiter 1000: first industrial demonstrator of Power to Gas in France | Hydrogen and synthetic methane |  | Electrolysis Capacity: 1 MW | FLH: 50% Electrolyser Efficiency: 70% | YES | 0 | 0.0084 | 0 | 0 | 0 | 0 | 0 | 0.0084 | 0 | 0 | 0 | 0 | 0 | 0.0084 | 0 | 0 | 0 | 0 | 0 | 0.0084 | 0 | 0 | 0 | 0 | 2020
FR | ETR-F-587 | West Grid Synergy | Reverse flow DSO-TSO | 118 | 0.4 GWh/d biomethane |  | YES | 0 | 0 | 0.4 | 0 | 0 | 0 | 0 | 0 | 0.4 | 0 | 0 | 0 | 0 | 0 | 0.4 | 0 | 0 | 0 | 0 | 0 | 0.4 | 0 | 0 | 0 | 2019
FR | ETR-N-624 | Biomethane: Reverse flow projects | Reverse flow DSO-TSO |  | 70 GWh/d biomethane |  | YES | 0 | 0 | 0 | 0 | 0 | 0 | 0 | 0 | 0 | 0 | 0 | 0 | 0 | 0 | 70 | 0 | 0 | 0 | 0 | 0 | 70 | 0 | 0 | 0 | 2028
FR | ETR-F-728 | Biomethane: connection of production units and reverse flow projects | Biomethane developments |  | up to 3 GWh/d biomethane (2030) |  | YES | 0 | 0 | 0.15 | 0 | 0 | 0 | 0 | 0 | 0.52 | 0 | 0 | 0 | 0 | 0 | 3 | 0 | 0 | 0 | 0 | 0 | 3 | 0 | 0 | 0 | 2030
FR | ETR-F-743 | Impulse 2025 | Smart multi energy system |  |  |  | YES | 0 | 0 | 0 | 0 | 0 | 0 | 0 | 0.001 | 0 | 0 | 0 | 0 | 0 | 0.001 | 0 | 0 | 0 | 0 | 0 | 0.001 | 0 | 0 | 0 | 0 | 2025
FR | ETR-N-899 | mosaHYc (Mosel Saar Hydrogen Conversion | Hydrogen and synthetic methane |  |  |  | NO | [24 empty] | 2024
FR | ETR-N-901 | HyGéo | Hydrogen and synthetic methane |  |  |  | NO | [24 empty] | 2024
FR | ETR-N-942 | Lacq Hydrogen | Hydrogen and synthetic methane |  |  |  | YES | 0.28 | 0 | 0 | 0 | 0 | 0 | 0.28 | 0 | 0 | 0 | 0 | 0 | 0.28 | 0 | 0 | 0 | 0 | 0 | 0.28 | 0 | 0 | 0 | 0 | 0 | 2026
HR | ETR-N-898 | CNG filling station system development (CroBlueCorr project) | CNG/LNG for transport |  | 2025: 1.370 m3 NG 2030: 8.040 m3 NG 2040: 16.965 m3 NG + 16.965 m3 biomethane |  | YES | 0 | 0 | 0 | 0 | 0 | 0 | 0 | 0 | 0 | 0 | 0 | 0.041 | 0 | 0 | 0 | 0 | 0 | 0.242 | 0 | 0 | 0 | 0 | 0 | 0.511 | 2026
IE | ETR-N-20 | GNI Renewable Gas Central Grid Injection Project | Biomethane developments |  | up to 7.7 GWh/d (2028) |  | YES | 0 | 0 | 0 | 0 | 0 | 0 | 0 | 0 | 3.8 | 0 | 0 | 0 | 0 | 0 | 7.7 | 0 | 0 | 0 | 0 | 0 | 7.7 | 0 | 0 | 0 | 2023
IE | ETR-N-22 | Ervia Cork CCUS | CCS/CCU |  | 2.5 Mton CO2/y |  | YES | 0 | 0 | 0 | 0 | 0 | 0 | 0 | 0 | 0 | 0 | 0 | 0 | 0 | 0 | 0 | 2.5 | 60 | 0 | 0 | 0 | 0 | 2.5 | 60 | 0 | 2028
IT | ETR-N-305 | PEGASUS | Hydrogen and synthetic methane |  | 0.12 GWh/d Synthetic Methane |  | YES | 0 | 0 | 0 | 0 | 0 | 0 | 0 | 0.12 | 0 | 0 | 0 | 0 | 0 | 0.12 | 0 | 0 | 0 | 0 | 0 | 0.12 | 0 | 0 | 0 | 0 | 2024
IT | ETR-F-516 | CNG and L-CNG stations | CNG/LNG for transport |  | 910 GWh/y |  | YES | 0 | 0 | 0 | 0 | 0 | 0 | 0 | 0 | 0 | 0 | 0 | 2.49 | 0 | 0 | 0 | 0 | 0 | 2.49 | 0 | 0 | 0 | 0 | 0 | 2.49 | 2022
IT | ETR-F-523 | Biomethane plants development | Biomethane developments | 127 | 0.7 GWh/d biomethane |  | YES | 0 | 0 | 0 | 0 | 0 | 0 | 0 | 0 | 0.7 | 0 | 0 | 0 | 0 | 0 | 0.7 | 0 | 0 | 0 | 0 | 0 | 0.7 | 0 | 0 | 0 | 2023
IT | ETR-N-617 | Project to facilitate biomethane production plants inteconnection | Biomethane developments |  | enabler |  |  | 0 | 0 | 0 | 0 | 0 | 0 | 0 | 0 | 0 | 0 | 0 | 0 | 0 | 0 | 0 | 0 | 0 | 0 | 0 | 0 | 0 | 0 | 0 | 0 | 2022
IT | ETR-N-528 | Microliquefaction plants | Micro liquefaction |  |  |  | NO | [24 empty] | 2022
IT | ETR-N-595 | Transport of hydrogen into natural gas network for industrial customers | Hydrogen and synthetic methane |  | 0.192 GWh/d Hydrogen |  | YES | 0 | 0 | 0 | 0 | 0 | 0 | 0.192 | 0 | 0 | 0 | 0 | 0 | 0.192 | 0 | 0 | 0 | 0 | 0 | 0.192 | 0 | 0 | 0 | 0 | 0 | 2025
IT | ETR-F-599 | Sector coupling: hybrid compressor station | Hybrid compressor stations |  |  |  | NO | [24 empty] | 2024
IT | ETR-N-591 | Power to gas plant in the south of Italy | Hydrogen and synthetic methane |  | Electrolysis Capacity: 10 MW | FLH: 50% Electrolyser Efficiency: 70% | YES | 0 | 0 | 0 | 0 | 0 | 0 | 0.084 | 0 | 0 | 0 | 0 | 0 | 0.084 | 0 | 0 | 0 | 0 | 0 | 0.084 | 0 | 0 | 0 | 0 | 0 | 2025
IT | ETR-N-958 | Green Crane - Italy | Hydrogen and synthetic methane |  | 1 Gwh/d Hydrogen |  | YES | 0 | 0 | 0 | 0 | 0 | 0 | 1 | 0 | 0 | 0 | 0 | 0 | 1 | 0 | 0 | 0 | 0 | 0 | 1 | 0 | 0 | 0 | 0 | 0 | 2025
LT | ETR-N-900 | Hydrogen injection into the gas network in Lithuania | Hydrogen and synthetic methane |  | 0.01 GWh/d Hydrogen |  | YES | 0 | 0 | 0 | 0 | 0 | 0 | 0.01 | 0 | 0 | 0 | 0 | 0 | 0.01 | 0 | 0 | 0 | 0 | 0 | 0.01 | 0 | 0 | 0 | 0 | 0 | 2024
LV | ETR-N-80 | Power to Gas Production with infrastructure building/enhacement in Latvia | Hydrogen and synthetic methane |  | 2 GWh/d Hydrogen |  | YES | 0 | 0 | 0 | 0 | 0 | 0 | 2 | 0 | 0 | 0 | 0 | 0 | 2 | 0 | 0 | 0 | 0 | 0 | 2 | 0 | 0 | 0 | 0 | 0 | 2030
LV | ETR-N-125 | Biomethane production with infrastructure building/enhancement in Latvia | Biomethane developments |  | 0.73 GWh/d Biomethane |  | YES | 0 | 0 | 0 | 0 | 0 | 0 | 0 | 0 | 0 | 0 | 0 | 0 | 0 | 0 | 0.73 | 0 | 0 | 0 | 0 | 0 | 0.73 | 0 | 0 | 0 | 2026
NL | ETR-N-322 | North Sea Wind Power Hub | Hydrogen and synthetic methane | 105 | 30 Gwh/d Hydrogen |  | YES | 0 | 0 | 0 | 0 | 0 | 0 | 0 | 0 | 0 | 0 | 0 | 0 | 0 | 0 | 0 | 0 | 0 | 0 | 30 | 0 | 0 | 0 | 0 | 0 | 2032
NL | ETR-N-370 | Hydrogen transmission backbone Netherlands | Hydrogen and synthetic methane |  | enabler for Hydrogen production |  |  | 0 | 0 | 0 | 0 | 0 | 0 | 0 | 0 | 0 | 0 | 0 | 0 | 0 | 0 | 0 | 0 | 0 | 0 | 0 | 0 | 0 | 0 | 0 | 0 | 2030
NL | ETR-N-396 | Djewels | Hydrogen and synthetic methane |  |  |  | NO | [24 empty] | 2030
NL | ETR-A-430 | Porthos | CCS/CCU | 115 |  |  | YES | 0 | 0 | 0 | 0 | 0 | 0 | 0 | 0 | 0 | 2.5 | 37 | 0 | 0 | 0 | 0 | 2.5 | 37 | 0 | 0 | 0 | 0 | 2.5 | 37 | 0 | 2023
NL | ETR-N-432 | Athos | CCS/CCU |  |  |  | YES | 0 | 0 | 0 | 0 | 0 | 0 | 0 | 0 | 0 | 0 | 0 | 0 | 0 | 0 | 0 | 84 | 0 | 0 | 0 | 0 | 0 | 84 | 0 | 0 | 2026
NL | ETR-A-437 | Supercritical water gasification facilities | Biomethane developments |  | up to 34.9 GWh/d Biomethane |  | YES | 0 | 0 | 0 | 0 | 0 | 0 | 0 | 0 | 2.4 | 0 | 0 | 0 | 0 | 0 | 34.9 | 0 | 0 | 0 | 0 | 0 | 34.9 | 0 | 0 | 0 | 2021
NL | ETR-N-956 | Hydrogen export/import Oude Statenzijl | Hydrogen and synthetic methane | 139 | hydrogen IP between the Netherlands and Germany at Oude Statenzijl (NL) / Bunde (DE) 48 GWh/d |  | NO | [24 empty] | 2030
NL | ETR-N-830 | Green Hydrogen Hub Zuidwending | Hydrogen and synthetic methane |  | Electrolysis capacity: 300 MW (2026), 1 GW (2030) | FLH: 50% Electrolyser Efficiency: 70% | YES | 0 | 0 | 0 | 0 | 0 | 0 | 0 | 0 | 0 | 0 | 0 | 0 | 8.4 | 0 | 0 | 0 | 0 | 0 | 8.4 | 0 | 0 | 0 | 0 | 0 | 2026
NL | ETR-N-833 | Green Hydrogen Hub Drenthe | Hydrogen and synthetic methane |  | Electrolysis capacity: 300 MW (2027), 1 GW (2031) | FLH: 50% Electrolyser Efficiency: 70% | YES | 0 | 0 | 0 | 0 | 0 | 0 | 0 | 0 | 0 | 0 | 0 | 0 | 2.52 | 0 | 0 | 0 | 0 | 0 | 8.4 | 0 | 0 | 0 | 0 | 0 | 2027
NL | ETR-N-874 | Green Hydrogen Hub Leer | Hydrogen and synthetic methane |  | Electrolysis capacity: 300 MW (2027), 1 GW (2031) | FLH: 50% Electrolyser Efficiency: 70% | YES | 0 | 0 | 0 | 0 | 0 | 0 | 0 | 0 | 0 | 0 | 0 | 0 | 2.52 | 0 | 0 | 0 | 0 | 0 | 8.4 | 0 | 0 | 0 | 0 | 0 | 2027
SK | ETR-A-312 | P2G Velke Kapusany | Hydrogen and synthetic methane | 107 | 1.23 GWh/d Hydrogen |  | YES | 0 | 0 | 0 | 0 | 0 | 0 | 1.23 | 0 | 0 | 0 | 0 | 0 | 1.23 | 0 | 0 | 0 | 0 | 0 | 1.23 | 0 | 0 | 0 | 0 | 0 | 2023
SK | ETR-N-315 | G2F - Gas to Future | Hydrogen and synthetic methane |  | up to 6.6 GWh/d Hydrogen |  | YES | 0 | 0 | 0 | 0 | 0 | 0 | 1.32 | 0 | 0 | 0 | 0 | 0 | 1.32 | 0 | 0 | 0 | 0 | 0 | 6.6 | 0 | 0 | 0 | 0 | 0 | 2025
SK | ETR-N-913 | Modification of NP23 MW turboset to a hydrogen-ready low-emissions at CS04 | Hydrogen and synthetic methane | 132 |  |  | YES | 0 | 0 | 0 | 0 | 0 | 0 | 0 | 0 | 0 | 0 | 0 | 0 | 0 | 0 | 0 | 0 | 0 | 0 | 0 | 0 | 0 | 0 | 0 | 0 | 2023
SK | ETR-N-916 | Measures for achieving hydrogen blending readiness of the transmission syst | Hydrogen and synthetic methane |  |  |  | YES | 0 | 0 | 0 | 0 | 0 | 0 | 0 | 0 | 0 | 0 | 0 | 0 | 0 | 0 | 0 | 0 | 0 | 0 | 0 | 0 | 0 | 0 | 0 | 0 | 2024
SK | ETR-N-920 | Measures for the reduction of methane emissions | Methane Emissions |  |  |  | YES | 0 | 0 | 0 | 0 | 0 | 0 | 0 | 0 | 0 | 0 | 0 | 74036 | 0 | 0 | 0 | 0 | 0 | 74036 | 0 | 0 | 0 | 0 | 0 | 74036 | 2024
ES | ETR-N-504 | Sun2Hy | Hydrogen and synthetic methane |  | 0.066 GWh/d Hydrogen |  | YES | 0 | 0 | 0 | 0 | 0 | 0 | 0.066 | 0 | 0 | 0 | 0 | 0 | 0.066 | 0 | 0 | 0 | 0 | 0 | 0.066 | 0 | 0 | 0 | 0 | 0 | 2024
ES | ETR-N-537 | Green Crane - Spain | Hydrogen and synthetic methane |  | 0.62 GWh/d Hydrogen |  | YES | 0 | 0 | 0 | 0 | 0 | 0 | 0.62 | 0 | 0 | 0 | 0 | 0 | 0.62 | 0 | 0 | 0 | 0 | 0 | 0.62 | 0 | 0 | 0 | 0 | 0 | 2024
ES | ETR-F-541 | CORE LNGas hive and LNGHIVE2 Infrastructure and logistic solutions | CNG/LNG for transport |  |  |  | NO | [24 empty] | 2020
ES | ETR-F-632 | Railway project roadmap. Transformation to LNG | CNG/LNG for transport |  |  |  | NO | [24 empty] | 2022
ES | ETR-N-427 | P2G integrated in Reganosa NG Transmission Grid | Hydrogen and synthetic methane |  | 1.9 GWh/d Hydrogen |  | YES | 0 | 0 | 0 | 0 | 0 | 0 | 1.9 | 0 | 0 | 0 | 0 | 0 | 1.9 | 0 | 0 | 0 | 0 | 0 | 1.9 | 0 | 0 | 0 | 0 | 0 | 2024
ES | ETR-N-483 | L2DG (LNG to Decarbonised Gas) | Hydrogen and synthetic methane |  | 3.8 GWh/d Hydrogen |  | YES | 0 | 0 | 0 | 0 | 0 | 0 | 3.8 | 0 | 0 | 0 | 0 | 0 | 3.8 | 0 | 0 | 0 | 0 | 0 | 3.8 | 0 | 0 | 0 | 0 | 0 | 2024
ES | ETR-N-921 | Circular economy: waste to biomethane | Biomethane developments |  | 3.56 GWh/d Biomethane |  | YES | 0 | 0 | 0 | 0 | 0 | 0 | 0 | 0 | 3.56 | 0 | 0 | 0 | 0 | 0 | 3.56 | 0 | 0 | 0 | 0 | 0 | 3.56 | 0 | 0 | 0 | 2022

## Investment Project Main Info (hidden)
Investment Project Main Information
PRJ Code | PRJ Name | PRJ Status | Code | Project Name | Country | Promoter | Maturity Status | PCI 4th List | PCI 4th List Code | Project Commissioning Year First | Project Commissioning Year Last | Project CAPEX Confidential | Project CAPEX (in million €) | Project Alternative CAPEX (in million €) | Project OPEX Confidential | Project OPEX (in million € per year) | Project Alternative OPEX (in million € per year) | Project Website | Is Part of a NDP | NDP Number
PRJ-G-001 | Physical Reverse Flow at Moffat interconnection point (IE/UK) | Less-Advanced | TRA-A-829 | PCI 5.1.1 Physical Reverse Flow at Moffat interconnection point (IE/UK) | Ireland | Gas Networks Ireland | Advanced | No |  | 2022 | 2022 | Non-Confidential | 119 |  | Non-Confidential | 3.3 |  | URL | Yes | PCI 5.1.1
|  |  | TRA-N-1064 | Moffat Physical Reverse Flow | United Kingdom | National Grid Gas plc | Less-Advanced | No |  | 2020 | 2020 | Non-Confidential | 10 |  | Non-Confidential | 0.1 |  |  | No | N/A
PRJ-G-002 | Bidirectional Austrian - Czech Interconnection (BACI) | Advanced | TRA-A-21 | Bidirectional Austrian-Czech Interconnector (BACI) | Austria | GAS CONNECT AUSTRIA GmbH | Advanced | No |  | 2024 | 2024 | Non-Confidential | 176 |  | Non-Confidential | 8 |  | URL | Yes | GCA 2015/01a
|  |  | TRA-A-133 | Bidirectional Austrian Czech Interconnection (BACI) | Czechia | NET4GAS, s.r.o. | Advanced | No |  | 2024 | 2024 | Non-Confidential | 20 |  | Non-Confidential | 0.12 |  | URL | Yes | TRA-N-133
PRJ-G-003 | Interconnection Slovenia-Croatia (Gas pipeline Lučko-Zabok-Rogatec) | Less-Advanced | TRA-N-86 | Interconnection Croatia/Slovenia (Lučko - Zabok - Jezerišće - Sotla) | Croatia | Plinacro Ltd | Less-Advanced | Yes | 6.26.1.1 | 2021 | 2023 | Confidential |  | 76.05 | Confidential |  | 1.37 | URL | Yes | 1.9, 1.10, 1.11
|  |  | TRA-N-390 | Upgrade of Rogatec interconnection (M1A/1 Interconnection Rogatec) | Slovenia | Plinovodi d.o.o. | Less-Advanced | Yes | 6.26.6 | 2021 | 2023 | Confidential |  | 12.4 | Confidential |  | 0.08 | URL | Yes | C12
PRJ-G-004 | Krk LNG terminal with connecting and evacuation pipelines towards Hungary and beyond | Less-Advanced | LNG-F-82 | LNG terminal Krk 1st phase | Croatia | LNG Hrvatska d.o.o. | FID | Yes | 6.5.1 | 2021 | 2021 | Non-Confidential | 233.6 |  | Non-Confidential | 13 |  | URL | Yes | LNG terminal on the island of Krk
|  |  | TRA-F-90 | LNG evacuation pipeline Omišalj - Zlobin (Croatia) | Croatia | Plinacro Ltd | FID | Yes | 6.5.1 | 2020 | 2020 | Confidential |  | 27.29 | Confidential |  | 0.49 | URL | Yes | 1.18
|  |  | TRA-N-75 | LNG evacuation pipeline Zlobin-Bosiljevo-Sisak-Kozarac | Croatia | Plinacro Ltd | Less-Advanced | No |  | 2027 | 2027 | Confidential |  | 198.4 | Confidential |  | 3.57 | URL | Yes | 1.19, 1.20, 1.21
|  |  | LNG-N-815 | LNG terminal Krk 2nd phase | Croatia | LNG Hrvatska d.o.o. | Less-Advanced | Yes | 6.5.6 | 2027 | 2027 | Non-Confidential | 479 |  | Non-Confidential | 34 |  | URL | Yes | LNG terminal on the island of Krk
|  |  | TRA-N-1058 | LNG Evacuation Pipeline Kozarac-Slobodnica | Croatia | Plinacro Ltd | Less-Advanced | No |  | 2027 | 2027 | Confidential |  | 141.08 | Confidential |  | 2.54 | URL | Yes | 1.32
PRJ-G-008 | Poland – Slovakia Gas Interconnection | FID | TRA-F-190 | Poland - Slovakia interconnection | Slovakia | eustream,a.s. (a joint-stock company) | FID | Yes | 6.2.1 | 2021 | 2021 | Confidential |  | 143.4 | Confidential |  | 0.67 | URL | Yes | 4.1.1.1.-PL-SK gas interconnection
|  |  | TRA-F-275 | Poland - Slovakia Gas Interconnection (PL section) | Poland | GAZ-SYSTEM S.A. | FID | Yes | 6.2.1 | 2021 | 2021 | Confidential |  | 680 | Confidential |  | 16 | URL | Yes | N/A
PRJ-G-010 | Latvia - Lithuania interconnection | Advanced | TRA-A-342 | Enhancement of Latvia-Lithuania interconnection (Lithuania's part) | Lithuania | AB Amber Grid | Advanced | Yes | 8.2.1 | 2023 | 2023 | Non-Confidential | 4.7 |  | Non-Confidential | 0.3 |  | URL | Yes | n/a
|  |  | TRA-A-382 | Enhancement of Latvia-Lithuania interconnection (Latvian part) | Latvia | JSC "Conexus Baltic Grid" | Advanced | Yes | 8.2.1 | 2023 | 2023 | Non-Confidential | 5.5 |  | Non-Confidential | 0.04 |  | URL | No | N/A
PRJ-G-011 | Interconnection Estonia – Finland | FID | TRA-F-895 | Balticconnector | Estonia | Elering AS | FID | No |  | 2019 | 2020 | Non-Confidential | 131 |  | Non-Confidential | 1.5 |  | URL | Yes | paragraph 3.2
|  |  | TRA-F-928 | Balticconnector Finnish part | Finland | Baltic Connector Oy | FID | No |  | 2019 | 2020 | Non-Confidential | 128.5 |  | Non-Confidential | 1.5 |  | URL | No | N/A
PRJ-G-013 | North Interconnection of BiH and Croatia | Less-Advanced | TRA-N-66 | Interconnection Croatia -Bosnia and Herzegovina (Slobodnica- Bosanski Brod) | Croatia | Plinacro Ltd | Less-Advanced | No |  | 2025 | 2025 | Non-Confidential | 9 |  | Non-Confidential | 0.01 |  | URL | Yes | 1.15
|  |  | TRA-N-224 | Gaspipeline Brod - Zenica | Bosnia Herzegovina | BH-Gas d.o.o. | Less-Advanced | No |  | 2025 | 2025 | Non-Confidential | 85 |  | Non-Confidential | 1 |  | URL | Yes | PTG1
PRJ-G-014 | South Interconnection of BiH and Croatia | Less-Advanced | TRA-A-302 | Interconnection Croatia-Bosnia and Herzegovina (South) | Croatia | Plinacro Ltd | Advanced | No |  | 2023 | 2023 | Confidential |  | 16.12 | Confidential |  | 0.29 | URL | Yes | 1.13
|  |  | TRA-N-851 | Southern Interconnection pipeline BiH/CRO | Bosnia Herzegovina | BH-GAS d.o.o. | Less-Advanced | No |  | 2023 | 2023 | Non-Confidential | 101 |  | Non-Confidential | 1 |  | URL | Yes | No 10 in Framework Energy Strategy BiH until 2035 and PTG2 in SPP
PRJ-G-015 | West Interconnection of BiH and Croatia | Less-Advanced | TRA-N-303 | Interconnection Croatia-Bosnia and Herzegovina (west) | Croatia | Plinacro Ltd | Less-Advanced | No |  | 2026 | 2026 | Confidential |  |  | Confidential |  |  | URL | Yes | 1.35 and 1.36
|  |  | TRA-N-910 | West Interconnection BiH/CRO | Bosnia Herzegovina | BH-Gas d.o.o. | Less-Advanced | No |  | 2026 | 2026 | Non-Confidential | 33 |  | Non-Confidential | 1 |  | URL | Yes | No 11 - Framework Energy Strategy of BiH until 2035 and PTG4 - Strategic Plan and Program of Development Energy Sector in FBiH 2009
PRJ-G-017 | Gas Interconnection Poland-Lithuania (GIPL) | FID | TRA-F-212 | Gas Interconnection Poland-Lithuania (GIPL) - PL section | Poland | GAZ-SYSTEM S.A. | FID | Yes | 8.5 | 2021 | 2021 | Confidential |  | 430 | Confidential |  | 11 | URL | Yes | N/A
|  |  | TRA-F-341 | Gas Interconnection Poland-Lithuania (GIPL) (Lithuania's section) | Lithuania | AB Amber Grid | FID | Yes | 8.5 | 2021 | 2021 | Non-Confidential | 136 |  | Non-Confidential | 1.83 |  | URL | Yes | n/a
PRJ-G-018 | Additional capacity at Oude Statenzijl from Germany to the Netherlands | Less-Advanced | TRA-F-307 | H-gas exit OSZ GTG Nord | Netherlands | Gasunie Transport Services B.V. | FID | No |  | 2020 | 2027 | Non-Confidential | 4.4 |  | Non-Confidential | 0 |  |  | Yes | 6.5.1
|  |  | TRA-A-496 | Increase of Gas Transport to the Netherlands | Germany | Gasunie Deutschland Transport Service GmbH | Advanced | No |  | 2022 | 2022 | Non-Confidential | 1.25 |  | Non-Confidential | 0.15 |  |  | No | N/A
|  |  | TRA-A-808 | Additional transport of gas volumes to the Netherlands | Germany | Gasunie Deutschland Transport Services GmbH | Advanced | No |  | 2025 | 2025 | Confidential |  |  | Confidential |  |  |  | No | N/A
|  |  | TRA-N-809 | Reallocation H-Gas towards NL: Bunde/Oude to Zone Oude Statenzijl H | Germany | Gasunie Deutschland Transport Services GmbH | Less-Advanced | No |  | 2022 | 2022 | Non-Confidential | 13 |  | Non-Confidential | 0.7 |  |  | Yes | ID504-01a; ID504-01b; ID504-01c
|  |  | TRA-N-873 | Additional import at Oude StatenZijl area | Netherlands | Gasunie Transport Services B.V. | Less-Advanced | No |  | 2022 | 2025 | Non-Confidential | 0.6 |  | Non-Confidential | 0 |  |  | Yes | 6.5.4.
|  |  | TRA-N-882 | Transferring L-gas infrastructure to H-gas | Netherlands | Gasunie Transport Services B.V. | Less-Advanced | No |  | 2020 | 2030 | Non-Confidential | 8 |  | Non-Confidential | 0 |  |  | Yes | 6.5.1
PRJ-G-021 | Baltic Pipe Project | Advanced | TRA-A-271 | Poland - Denmark interconnection (Baltic Pipe) - offshore section | Poland | GAZ-SYSTEM S.A. | Advanced | Yes | 8.3.2 | 2022 | 2022 | Confidential |  | 620 | Confidential |  | 22 | URL | Yes | N/A
|  |  | TRA-A-780 | Baltic Pipe project – onshore section in Denmark | Denmark | Energinet | Advanced | Yes | 8.3.1 | 2022 | 2022 | Non-Confidential | 629 |  | Non-Confidential | 22.9 |  | URL | No | N/A
|  |  | TRA-A-1173 | Poland - Denmark interconnection (Baltic Pipe) - onshore section in Poland | Poland | GAZ-SYSTEM S.A. | Advanced | Yes | 8.3.2 | 2022 | 2022 | Confidential |  | 340 | Confidential |  | 8 | URL | Yes | N/A
PRJ-G-022 | Poland - Czech Republic Interconnection | Advanced | TRA-A-136 | Czech-Polish Gas Interconnector (CPI) | Czechia | NET4GAS, s.r.o. | Advanced | No |  | 2023 | 2023 | Non-Confidential | 257.14 |  | Non-Confidential | 0.52 |  | URL | Yes | TRA-N-136
|  |  | TRA-A-273 | Poland - Czech Republic Gas Interconnection (PL section) | Poland | GAZ-SYSTEM S.A. | Advanced | No |  | 2023 | 2023 | Confidential |  | 70 | Confidential |  | 1 | URL | Yes | N/A
PRJ-G-023 | LNG Terminal Brunsbuettel | Advanced | LNG-A-1198 | LNG Terminal Brunsbuettel | Germany | GermanLNG Terminal GmbH | Advanced | No |  | 2023 | 2023 | Confidential |  |  | Confidential |  |  | URL | No | N/A
|  |  | TRA-A-1199 | LNG Terminal Brunsbuettel - Grid Integration | Germany | Gasunie Deutschland Transport Service GmbH | Advanced | No |  | 2023 | 2023 | Confidential |  |  | Confidential |  |  | URL | Yes | ID300-01
PRJ-G-028 | Poland - Ukraine Gas Interconnection | Advanced | TRA-A-561 | Poland-Ukraine Interconnector (Ukrainian section) | Ukraine | LLC Gas TSO of Ukraine | Advanced | No |  | 2022 | 2022 | Non-Confidential | 150 |  | Non-Confidential | 1 |  |  | No | N/A
|  |  | TRA-A-621 | Poland - Ukraine Gas Interconnection (PL section) | Poland | GAZ-SYSTEM S.A. | Advanced | No |  | 2022 | 2022 | Confidential |  | 10 | Confidential |  | 1 | URL | Yes | N/A
PRJ-G-030 | Transferring L-gas infrastructure to H-gas | Less-Advanced | TRA-F-949 | Oude(NL)-Bunde(DE) GTG H-Gas | Germany | Gastransport Nord GmbH | FID | No |  | 2020 | 2027 | Confidential |  |  | Confidential |  |  |  | Yes | 432-02b
|  |  | TRA-A-951 | Embedding CS Folmhusen in H-Gas | Germany | Gasunie Deutschland Transport Services GmbH | Advanced | No |  | 2020 | 2020 | Non-Confidential | 0.2 |  | Non-Confidential | 0.01 |  |  | Yes | ID 300-02
|  |  | TRA-N-955 | GUD: Complete conversion to H-gas | Germany | Gasunie Deutschland Transport Services GmbH | Less-Advanced | No |  | 2021 | 2030 | Non-Confidential | 24 |  | Non-Confidential | 1.39 |  |  | Yes | ID 221-01 ID; ID 222-02; ID 223-01
PRJ-G-034 | More capacity – DE/CZ Capacity4Gas Project | FID | TRA-F-752 | Capacity4Gas – DE/CZ | Czechia | NET4GAS, s.r.o. | FID | No |  | 2019 | 2021 | Non-Confidential | 515 |  | Non-Confidential | 11 |  | URL | Yes | TRA-F-752
|  |  | TRA-F-763 | EUGAL - Europaeische Gasanbindungsleitung (European Gaslink) | Germany | GASCADE Gastransport/Fluxys Deutschland GmbH / GUD GmbH&Co.KG / ONTRAS GmbH | FID | No |  | 2019 | 2022 | Non-Confidential | 2620 |  | Non-Confidential | 40.1 |  | URL | Yes | 412-03, 507-01a,b,c,d,e,f
|  |  | TRA-F-814 | Upgrade for IP Deutschneudorf et al. for More Capacity | Germany | ONTRAS Gastransport GmbH | FID | No |  | 2023 | 2023 | Non-Confidential | 90.4 |  | Non-Confidential | 4.8 |  | URL | Yes | 507-01 g, 507-01 h, ID 507-02 i, 507-01 j, 507-01 m
PRJ-G-036 | Interconnection ES-PT (3rd interconnection) | Advanced | TRA-A-283 | 3rd IP between Portugal and Spain (pipeline Celorico-Spanish border) | Portugal | REN-Gasodutos, S.A. | Advanced | No |  | 2025 | 2025 | Non-Confidential | 115 |  | Non-Confidential | 1.83 |  | URL | Yes | -
PRJ-G-041 | Pipeline system from Bulgaria via Romania and Hungary to Slovakia [currently known as "Eastring“ | Advanced | TRA-A-628 | Eastring - Slovakia | Slovakia | eustream, a.s. (a joint stock company) | Advanced | No |  | 2025 | 2030 | Non-Confidential | 146.1 |  | Non-Confidential | 7 |  | URL | Yes | None
|  |  | TRA-A-654 | Eastring - Bulgaria | Bulgaria | Bulgartransgaz EAD | Advanced | No |  | 2025 | 2030 | Non-Confidential | 626.4 |  | Non-Confidential | 21.8 |  | URL | Yes | Section 5.1 (5.1.2)
|  |  | TRA-A-655 | Eastring - Romania | Romania | SNTGN Transgaz SA | Advanced | No |  | 2025 | 2030 | Non-Confidential | 1297 |  | Non-Confidential | 18.1 |  | URL | No | N/A
|  |  | TRA-A-656 | Eastring - Hungary | Hungary | FGSZ Ltd. | Advanced | No |  | 2025 | 2030 | Non-Confidential | 530.9 |  | Non-Confidential | 8.3 |  | URL | Yes | 12.13.
PRJ-G-045 | Enhancement of the capacity at SK-HU interconnector | Less-Advanced | TRA-N-524 | Enhancement of Transmission Capacity of Slovak-Hungarian interconnector | Hungary | FGSZ Ltd. | Less-Advanced | Yes | 6.2.13 | 2022 | 2022 | Confidential |  | 58 | Confidential |  | 0.11 | URL | Yes | TRA-N-524 (new nr will be received once project is approved)
|  |  | TRA-N-1235 | Firm transmission capacity increase at the IP Veľké Zlievce | Slovakia | eustream,a.s. | Less-Advanced | No |  | 2022 | 2022 | Confidential |  | 26.18 | Confidential |  | 1.95 | URL | Yes | 4.1.1.3 Firm transmission capacity increase at the IP Veľké Zlievce
PRJ-G-047 | RO-HU Transmission Corridor | Advanced | TRA-F-286 | Romanian-Hungarian reverse flow Hungarian section 1st stage | Hungary | FGSZ Ltd. | FID | No |  | 2019 | 2019 | Confidential |  |  | Confidential |  |  | URL | Yes | 12.5.
|  |  | TRA-A-377 | Romanian-Hungarian reverse flow Hungarian section 2nd stage | Hungary | FGSZ Ltd. | Advanced | Yes | 6.24.4.6 | 2022 | 2022 | Confidential |  | 14.4 | Confidential |  | 3.7 | URL | Yes | 12.5
|  |  | TRA-A-1322 | Development on the Romanian territory of the NTS (BG–RO-HU-AT)-Phase II | Romania | SNTGN Transgaz SA | Advanced | Yes | 6.24.4.4 | 2022 | 2022 | Non-Confidential | 68.8 |  | Non-Confidential | 7.85 |  |  | Yes | 7.1.2
PRJ-G-049 | Fos Cavaou LNG Terminal Expansion | Less-Advanced | LNG-N-227 | Fos Cavaou LNG Terminal Expansion | France | Fosmax LNG | Less-Advanced | No |  | 2023 | 2025 | Confidential |  | 300 | Confidential |  | 15 | URL | Yes | Fos Cavaou Extension
|  |  | TRA-N-269 | Developments for Fosmax (Cavaou) LNG 8.25 bcm expansion | France | GRTgaz | Less-Advanced | No |  | 2026 | 2026 | Non-Confidential | 1571 |  | Confidential |  |  | URL | Yes | Extension du terminal de Fos Cavaou à 16,5 Gm³/an
PRJ-G-050 | Montoir LNG Terminal Expansion | Less-Advanced | LNG-N-225 | Montoir LNG Terminal Expansion | France | Elengy | Less-Advanced | No |  | 2023 | 2025 | Confidential |  | 250 | Confidential |  | 13 | URL | Yes | Montoir Extension
|  |  | TRA-N-258 | Developments for Montoir LNG terminal 2.5 bcm expansion | France | GRTgaz | Less-Advanced | No |  | 2023 | 2023 | Non-Confidential | 500 |  | Non-Confidential | 1.35 |  | URL | Yes | Augmentation des capacités d’entrée à partir du terminal de Montoir de 10 à 12,5 Gm³/an
PRJ-G-054 | LNG | Less-Advanced | LNG-A-50 | Gate terminal phase 3 | Netherlands | Gate | Advanced | No |  | 2022 | 2024 | Confidential |  |  | Confidential |  |  | URL | Yes | unknown see GTS
|  |  | TRA-N-192 | Entry capacity expansion GATE terminal | Netherlands | Gasunie Transport Services B.V. | Less-Advanced | No |  | 2022 | 2022 | Non-Confidential | 40 |  | Non-Confidential | 0.1 |  |  | Yes | 6.5.2
PRJ-G-055 | LNG terminal in northern Greece / Alexandroupolis | Less-Advanced | LNG-N-62 | LNG terminal in northern Greece / Alexandroupolis - LNG Section | Greece | Gastrade S.A. | Less-Advanced | Yes | 6.9.1 | 2022 | 2022 | Non-Confidential | 290 |  | Non-Confidential | 19 |  | URL | No | N/A
|  |  | TRA-N-63 | LNG terminal in northern Greece / Alexandroupolis - Pipeline Section | Greece | Gastrade S.A. | Less-Advanced | Yes | 6.9.1 | 2022 | 2022 | Non-Confidential | 80 |  | Non-Confidential | 0.01 |  | URL | No | N/A
PRJ-G-060 | Hungary – Slovenia interconnection | Less-Advanced | TRA-N-112 | R15/1 Pince - Lendava - Kidričevo | Slovenia | Plinovodi d.o.o. | Less-Advanced | Yes | 6.23 | 2023 | 2025 | Confidential |  | 112.8 | Confidential |  | 1.28 | URL | Yes | C3
|  |  | TRA-N-325 | Slovenian-Hungarian interconnector | Hungary | FGSZ Ltd. | Less-Advanced | Yes | 6.23 | 2023 | 2025 | Confidential |  | 205 | Confidential |  | 10 | URL | Yes | 12.12.
PRJ-G-066 | Bidirectional gas route Austria-Slovenia | Less-Advanced | TRA-N-361 | GCA 2015/08: Entry/Exit Murfeld | Austria | GAS CONNECT AUSTRIA GmbH | Less-Advanced | Yes | 6.26.1.4 | 2023 | 2023 | Non-Confidential | 100 |  | Non-Confidential | 6 |  | URL | Yes | GCA 2015/08
|  |  | TRA-N-389 | Upgrade of Murfeld/Ceršak interconnection (M1/3 Interconnection Ceršak) | Slovenia | Plinovodi d.o.o. | Less-Advanced | Yes | 6.26.1.5 | 2023 | 2023 | Confidential |  | 6 | Confidential |  | 0.03 | URL | Yes | C4
PRJ-G-105 | Hydrogen network northwest Europe | Less-Advanced | ETR-N-322 | North Sea Wind Power Hub | Netherlands | N.V. Nederlandse Gasunie | Less-Advanced | No |  | 2032 | 2032 | Confidential |  |  | Confidential |  |  |  | No | N/A
|  |  | ETR-N-370 | Hydrogen transmission backbone Netherlands | Netherlands | N.V. Nederlandse Gasunie | Less-Advanced | No |  | 2030 | 2030 | Non-Confidential | 1700 |  | Non-Confidential | 70 |  |  | No | N/A
|  |  | ETR-N-396 | Djewels | Netherlands | Nouryon | Less-Advanced | No |  | 2030 | 2030 | Confidential |  |  | Confidential |  |  |  | No | N/A
PRJ-G-107 | UGS Velke Kapusany | Advanced | ETR-A-312 | P2G Velke Kapusany | Slovakia | NAFTA a.s. (joint stock company) | Advanced | No |  | 2023 | 2023 | Non-Confidential | 78 |  | Non-Confidential | 2.5 |  | URL | No | N/A
|  |  | UGS-A-356 | Underground Gas Storage Velke Kapusany | Slovakia | NAFTA a.s. (joint stock company) | Advanced | No |  | 2023 | 2023 | Non-Confidential | 161 |  | Non-Confidential | 3 |  | URL | Yes | chapter 3.3
PRJ-G-108 | LNG terminal in Latvia | Less-Advanced | LNG-N-912 | Skulte LNG | Latvia | AS Skulte LNG Terminal | Less-Advanced | No |  | 2023 | 2023 | Non-Confidential | 110 |  | Non-Confidential | 3 |  | URL | No | N/A
|  |  | TRA-N-1181 | Connecting pipe to LNG terminal in Latvia | Latvia | JSC "Conexus Baltic Grid" | Less-Advanced | No |  | 2021 | 2021 | Non-Confidential | 26 |  | Non-Confidential | 0.46 |  | URL | No | N/A
PRJ-G-115 | CCS/U Netherlands | Less-Advanced | ETR-A-430 | Porthos | Netherlands | N.V. Nederlandse Gasunie | Advanced | No |  | 2023 | 2023 | Confidential |  |  | Confidential |  |  |  | No | N/A
|  |  | ETR-N-432 | Athos | Netherlands | N.V. Nederlandse Gasunie | Less-Advanced | No |  | 2026 | 2026 | Confidential |  |  | Confidential |  |  |  | No | N/A
PRJ-G-118 | Biomethane: reverse flow projets in France | Less-Advanced | ETR-F-587 | West Grid Synergy | France | GRTgaz | FID | No |  | 2019 | 2019 | Non-Confidential | 8.5 |  | Confidential |  |  | URL | No | N/A
|  |  | ETR-N-624 | Biomethane: Reverse flow projects | France | GRTgaz | Less-Advanced | No |  | 2028 | 2028 | Non-Confidential | 435 |  | Confidential |  |  | URL | No | N/A
PRJ-G-121 | Romania - Ukraine Gas Interconnection | Less-Advanced | TRA-N-502 | Interconnector Romania - Ukraine | Ukraine | LLC Gas TSO of Ukraine | Less-Advanced | No |  | 2025 | 2025 | Non-Confidential | 40 |  | Non-Confidential | 1 |  |  | No | N/A
|  |  | TRA-N-596 | Interconnection between the RO and the UA gas transmission systems | Romania | SNTGN Transgaz SA | Less-Advanced | No |  | 2025 | 2025 | Non-Confidential | 125 |  | Non-Confidential | 2 |  |  | Yes | 7.9
PRJ-G-122 | Incremental capacity between Greece and Italy | Less-Advanced | TRA-N-14 | Komotini-Thesprotia pipeline | Greece | DESFA S.A. | Less-Advanced | No |  | 2025 | 2025 | Non-Confidential | 1800 |  | Non-Confidential | 65 |  | URL | Yes | 2.2.1.5
|  |  | TRA-N-1129 | Compressor Station Kipi Increment | Greece | DESFA S.A. | Less-Advanced | No |  | 2024 | 2024 | Non-Confidential | 39 |  | Non-Confidential | 5.85 |  | URL | Yes | 2.2.1.2
|  |  | TRA-N-1246 | Greece - Italy interconnection | Italy | Snam Rete Gas S.p.A. | Less-Advanced | No |  | 2025 | 2025 | Confidential |  |  | Confidential |  |  | URL | Yes | not applicable
PRJ-G-127 | Italian biomethane production | Less-Advanced | ETR-F-523 | Biomethane plants development | Italy | Snam4environment | FID | No |  | 2023 | 2023 | Confidential |  |  | Confidential |  |  | URL | No | N/A
|  |  | ETR-N-617 | Project to facilitate biomethane production plants inteconnection | Italy | Snam Rete Gas | Less-Advanced | No |  | 2022 | 2022 | Confidential |  |  | Confidential |  |  |  | No | N/A
PRJ-G-132 | Eustream ETR projects | Less-Advanced | ETR-N-913 | Modification of NP23 MW turboset to a hydrogen-ready low-emissions at CS04 | Slovakia | eustream, a.s. | Less-Advanced | No |  | 2023 | 2023 | Confidential |  |  | Confidential |  |  |  | No | N/A
|  |  | ETR-N-916 | Measures for achieving hydrogen blending readiness of the transmission syst | Slovakia | eustream, a.s. | Less-Advanced | No |  | 2024 | 2024 | Confidential |  |  | Confidential |  |  |  | No | N/A
PRJ-G-139 | Hydrogen interconnection Netherland Germany | Less-Advanced | ETR-N-904 | Hydrogen import via Oude | Germany | Gasunie Deutschland Transport Services GmbH | Less-Advanced | No |  | 2030 | 2030 | Confidential |  |  | Confidential |  |  | URL | No | N/A
|  |  | ETR-N-956 | Hydrogen export/import Oude Statenzijl | Netherlands | Gasunie Transport Services B.V. | Less-Advanced | No |  | 2030 | 2030 | Confidential |  |  | Confidential |  |  |  | No | N/A
|  |  | TRA-F-51 | Trans Adriatic Pipeline | Greece | Trans Adriatic Pipeline AG | FID | Yes | 7.1.3 | 2020 | 2020 | Confidential |  | 4500 | Confidential |  | 55 | URL | No | N/A
|  |  | TRA-F-139 | Interconnection of the NTS with the DTS and reverse flow at Isaccea | Romania | SNTGN Transgaz SA | FID | No |  | 2020 | 2020 | Non-Confidential | 79.44 |  | Non-Confidential | 12.55 |  | URL | Yes | 7.3
|  |  | LNG-F-163 | Gran Canaria LNG Terminal | Spain | Gascan | FID | No |  | 2029 | 2029 | Non-Confidential | 271.5 |  | Non-Confidential | 0 |  |  | Yes | No code in the NDP
|  |  | LNG-F-178 | Musel LNG terminal | Spain | Enagas Transporte S.A.U. | FID | No |  | 2021 | 2021 | Non-Confidential | 0.1 |  | Non-Confidential | 0 |  |  | Yes | No code in the NDP
|  |  | LNG-F-183 | Tenerife LNG Terminal | Spain | Gascan | FID | No |  | 2022 | 2022 | Non-Confidential | 271.5 |  | Non-Confidential | 0 |  |  | Yes | No code in the NDP
|  |  | TRA-F-208 | Reverse Flow TENP Germany | Germany | Fluxys TENP GmbH & Open Grid Europe GmbH | FID | No |  | 2020 | 2020 | Confidential |  |  | Confidential |  |  | URL | Yes | 305-02
|  |  | TRA-F-247 | North - South Gas Corridor in Western Poland | Poland | GAZ-SYSTEM S.A. | FID | No |  | 2021 | 2021 | Confidential |  |  | Confidential |  |  | URL | Yes | N/A
|  |  | UGS-F-260 | System Enhancements - Stogit - on-shore gas fields | Italy | STOGIT | FID | No |  | 2028 | 2028 | Confidential |  |  | Confidential |  |  |  | Yes | not applicable
|  |  | LNG-F-272 | Upgrade of LNG terminal in Świnoujście | Poland | GAZ-SYSTEM S.A. | FID | No |  | 2023 | 2023 | Confidential |  | 66.8 | Confidential |  | 12.75 | URL | Yes | N/A
|  |  | TRA-F-291 | NOWAL - Nord West Anbindungsleitung | Germany | GASCADE Gastransport GmbH | FID | No |  | 2020 | 2020 | Non-Confidential | 4 |  | Non-Confidential | 0.23 |  | URL | Yes | 410-01a and 410-01b
|  |  | TRA-F-298 | Modernization and rehabilitation of the Bulgarian GTS | Bulgaria | Bulgartransgaz EAD | FID | Yes | 6.8.2 | 2021 | 2024 | Non-Confidential | 339.59 |  | Non-Confidential | 4.55 |  | URL | Yes | Section 5.5.
|  |  | UGS-F-311 | Bilciuresti daily withdrawal capacity increase | Romania | SNGN ROMGAZ SA - FILIALA DE INMAGAZINARE GAZE NATURALE DEPOGAZ PLOIESTI SRL | FID | No |  | 2025 | 2025 | Non-Confidential | 59 |  | Non-Confidential | 2.8 |  |  | No | N/A
|  |  | TRA-F-329 | ZEELINK | Germany | Open Grid Europe GmbH and Thyssengas GmbH | FID | No |  | 2023 | 2023 | Non-Confidential | 707 |  | Confidential |  |  | URL | Yes | 203-02, 204-02a-d, 205-02a-b, 416-02,
|  |  | TRA-F-334 | Compressor station 1 at the Croatian gas transmission system | Croatia | Plinacro Ltd | FID | Yes | 6.5.5 | 2019 | 2019 | Confidential |  |  | Confidential |  |  | URL | Yes | 5.1
|  |  | TRA-F-340 | CS Wertingen | Germany | bayernets GmbH | FID | No |  | 2019 | 2019 | Non-Confidential | 107 |  | Confidential |  |  | URL | Yes | 036-04
|  |  | TRA-F-357 | NTS developments in North-East Romania | Romania | SNTGN Transgaz SA | FID | No |  | 2021 | 2021 | Non-Confidential | 174.25 |  | Non-Confidential | 5.26 |  | URL | Yes | 7.4
|  |  | TRA-F-358 | Development on the Romanian territory of the NTS (BG–RO-HU-AT)-Phase I | Romania | SNTGN Transgaz S.A. | FID | Yes | 6.24.1.2 | 2019 | 2020 | Non-Confidential | 478.6 |  | Non-Confidential | 11.77 |  | URL | Yes | 7.1.1
|  |  | UGS-F-374 | Enhancement of Incukalns UGS | Latvia | JSC "Conexus Baltic Grid" | FID | Yes | 8.2.4 | 2019 | 2025 | Non-Confidential | 88 |  | Non-Confidential | 0.9 |  | URL | No | N/A
|  |  | TRA-F-378 | Interconnector Greece-Bulgaria (IGB Project) | Bulgaria | ICGB a.d. | FID | Yes | 6.8.1 | 2020 | 2025 | Non-Confidential | 240 |  | Non-Confidential | 4.5 |  | URL | Yes | not applicable
|  |  | TRA-F-409 | Larino - Chieti | Italy | SGI S.p.A: | FID | No |  | 2022 | 2022 | Non-Confidential | 135 |  | Non-Confidential | 0.5 |  | URL | Yes | 5712
|  |  | TRA-F-424 | SAN MARCO - RECANATI | Italy | SGI S.p.A. | FID | No |  | 2022 | 2022 | Non-Confidential | 45 |  | Non-Confidential | 0.3 |  | URL | Yes | 5681
|  |  | TRA-F-500 | L/H Conversion Belgium | Belgium | Fluxys Belgium | FID | Yes | 5.21 | 2026 | 2026 | Non-Confidential | 50 |  | Non-Confidential | 1 |  | URL | Yes | L/H Conversion
|  |  | ETR-F-516 | CNG and L-CNG stations | Italy | Snam4mobility | FID | No |  | 2022 | 2022 | Confidential |  |  | Confidential |  |  | URL | No | N/A
|  |  | ETR-F-541 | CORE LNGas hive and LNGHIVE2 Infrastructure and logistic solutions | Spain | Enagas Transporte S.A.U. | FID | No |  | 2020 | 2020 | Confidential |  |  | Confidential |  |  | URL | No | N/A
|  |  | ETR-F-546 | Jupiter 1000: first industrial demonstrator of Power to Gas in France | France | GRTgaz, Terega | FID | No |  | 2020 | 2020 | Confidential |  |  | Confidential |  |  | URL | No | N/A
|  |  | TRA-F-592 | Necessary expansion of the Bulgarian gas transmission system | Bulgaria | Bulgartransgaz EAD | FID | No |  | 2019 | 2022 | Non-Confidential | 1.415 |  | Non-Confidential | 57.02 |  |  | Yes | Section 5.1. (5.1.1)
|  |  | ETR-F-599 | Sector coupling: hybrid compressor station | Italy | Snam Rete Gas S.p.A. | FID | No |  | 2024 | 2024 | Confidential |  |  | Confidential |  |  |  | No | N/A
|  |  | ETR-F-632 | Railway project roadmap. Transformation to LNG | Spain | Enagas Transporte S.A.U. | FID | No |  | 2022 | 2022 | Confidential |  |  | Confidential |  |  |  | No | N/A
|  |  | ETR-F-728 | Biomethane: connection of production units and reverse flow projects | France | Teréga | FID | No |  | 2030 | 2030 | Confidential |  |  | Confidential |  |  |  | No | N/A
|  |  | ETR-F-743 | Impulse 2025 | France | Teréga | FID | No |  | 2025 | 2025 | Non-Confidential | 18.8 |  | Confidential |  |  | URL | No | N/A
|  |  | TRA-F-755 | CS Rimpar | Germany | GRTgaz Deutschland GmbH | FID | No |  | 2023 | 2023 | Non-Confidential | 184 |  | Confidential |  |  |  | Yes | 312-02
|  |  | LNG-F-824 | LNG Terminal in Klaipeda | Lithuania | AB Klaipėdos Nafta | FID | No |  | 2024 | 2024 | Non-Confidential | 160 |  | Non-Confidential | 13 |  | URL | Yes | Action Plan of National Energy Independence strategy, aprroved by the Goverment on 2018-12-05, task 8.1.1.1.
|  |  | TRA-F-902 | Capacity increase at IP Lanžhot entry | Slovakia | eustream,a.s. (a joint-stock company) | FID | No |  | 2019 | 2019 | Confidential |  |  | Confidential |  |  | URL | Yes | 4.1.1.3. Lanžhot
|  |  | TRA-F-915 | Enhancement of Estonia-Latvia interconnection | Estonia | Elering AS | FID | No |  | 2019 | 2019 | Non-Confidential | 37 |  | Non-Confidential | 1 |  | URL | Yes | paragraph 3.2
|  |  | TRA-F-918 | Capacity4Gas – CZ/SK | Czechia | NET4GAS, s.r.o. | FID | No |  | 2019 | 2019 | Non-Confidential | 13 |  | Non-Confidential | 0.4 |  | URL | Yes | TRA-F-918
|  |  | TRA-F-937 | Nord Stream 2 | Germany | Nord Stream 2 AG | FID | No |  | 2019 | 2019 | Non-Confidential | 8000 |  | Confidential |  |  | URL | No | N/A
|  |  | TRA-F-941 | Metering and Regulating station at Nea Messimvria | Greece | DESFA S.A. | FID | Yes | 7.1.3 | 2020 | 2020 | Non-Confidential | 12 |  | Non-Confidential | 0.2 |  | URL | Yes | 2.2.1.4
|  |  | TRA-F-954 | TAG Reverse Flow | Austria | Trans Austria Gasleitung GmbH | FID | No |  | 2020 | 2020 | Confidential |  |  | Confidential |  |  |  | Yes | TAG 2016-01
|  |  | TRA-F-964 | New NTS developments for taking over gas from the Black Sea shore | Romania | SNTGN Transgaz SA | FID | No |  | 2021 | 2021 | Non-Confidential | 9.14 |  | Non-Confidential | 0.56 |  |  | Yes | 7.6
|  |  | TRA-F-1169 | Trans-Balkan Bi-directional Flow | Ukraine | LLC Gas TSO of Ukraine | FID | No |  | 2020 | 2020 | Confidential |  |  | Confidential |  |  |  | No | N/A
|  |  | TRA-F-1193 | TAP interconnection | Italy | Snam Rete Gas S.p.A. | FID | Yes | 7.1.3 | 2020 | 2020 | Non-Confidential | 183 |  | Non-Confidential | 0.1 |  | URL | Yes | RN_02
|  |  | TRA-F-1241 | Interconnection with production in Gela | Italy | Snam Rete Gas S.p.A. | FID | No |  | 2020 | 2020 | Non-Confidential | 2.7 |  | Non-Confidential | 0.01 |  |  | Yes | RN_17
|  |  | TRA-F-1254 | CS Elten | Germany | Open Grid Europe GmbH and Thyssengas GmbH | FID | No |  | 2022 | 2022 | Non-Confidential | 50 |  | Confidential |  |  | URL | Yes | 422/01
|  |  | TRA-F-1267 | Upgrade Sülstorf station | Germany | NGT GmbH / GUD GmbH & Co. KG / Fluxys D GmbH | FID | No |  | 2019 | 2019 | Non-Confidential | 3 |  | Non-Confidential | 0.2 |  | URL | Yes | 507-01k
|  |  | TRA-F-1271 | Compressor Station Krummhoern | Germany | Open Grid Europe GmbH | FID | No |  | 2022 | 2022 | Non-Confidential | 102 |  | Confidential |  |  | URL | Yes | 414-01 an 415-01
|  |  | TRA-F-1276 | Compressor station at Nea Messimvria (3rd unit) | Greece | DESFA S.A. | FID | No |  | 2022 | 2022 | Non-Confidential | 15 |  | Non-Confidential | 0.8 |  | URL | Yes | 2.1.2.8
|  |  | TRA-F-1277 | Upgrading GMS Isaccea 1 and GMS Negru Voda 1 | Romania | SNTGN Transgaz SA | FID | No |  | 2021 | 2021 | Non-Confidential | 26.65 |  | Non-Confidential | 0.97 |  |  | Yes | 7.8
|  |  | TRA-A-10 | Poseidon Pipeline | Greece | Natural Gas Submarine Interconnector Greece-Italy Poseidon S.A | Advanced | Yes | 7.3.3 | 2022 | 2025 | Non-Confidential | 3400 |  | Non-Confidential | 52 |  | URL | Yes | n.a.
|  |  | TRA-A-12 | GALSI Pipeline Project | Italy | Galsi S.p.A. | Advanced | No |  | 2022 | 2022 | Confidential |  | 969.98 | Confidential |  | 17.46 | URL | Yes | n.a.
|  |  | LNG-A-30 | Shannon LNG Terminal and Connecting Pipeline | Ireland | Shannon LNG Ltd | Advanced | Yes | 5.3 | 2022 | 2029 | Confidential |  |  | Confidential |  |  | URL | Yes | 5.4
|  |  | TRA-A-31 | Melita TransGas Pipeline | Malta | Melita TransGas Co. Ltd. | Advanced | Yes | 5.19 | 2024 | 2024 | Non-Confidential | 409.8 |  | Non-Confidential | 3.6 |  | URL | Yes | Section 4.3.2
|  |  | LNG-A-32 | Project GO4LNG LNG terminal Gothenburg | Sweden | Swedegas AB | Advanced | No |  | 2022 | 2022 | Non-Confidential | 105 |  | Non-Confidential | 4.5 |  | URL | No | N/A
|  |  | ETR-A-64 | Biomethane reverse flow Denmark | Denmark | Energinet | Advanced | No |  | 2021 | 2021 | Non-Confidential | 29 |  | Non-Confidential | 2 |  |  | No | N/A
|  |  | TRA-A-68 | Ionian Adriatic Pipeline | Croatia | Plinacro Ltd | Advanced | No |  | 2023 | 2025 | Confidential |  | 576 | Confidential |  | 10.37 | URL | Yes | 1.12, 1.25-1.27, 5.5
|  |  | TRA-A-70 | Interconnection Croatia/Serbia (Slobdnica-Sotin-Bačko Novo Selo) | Croatia | Plinacro Ltd | Advanced | No |  | 2023 | 2027 | Confidential |  | 135 | Confidential |  | 0.18 | URL | Yes | 1.30, 1.31, 1.22
|  |  | LNG-A-79 | Paldiski LNG Terminal | Estonia | Balti Gaas plc | Advanced | No |  | 2025 | 2025 | Non-Confidential | 370 |  | Non-Confidential | 7 |  | URL | Yes | -
|  |  | TRA-A-123 | Városföld CS | Hungary | FGSZ Ltd. | Advanced | Yes | 6.24.4.3 | 2022 | 2022 | Confidential |  | 20 | Confidential |  | 3.1 | URL | Yes | 12.10.
|  |  | UGS-A-138 | UGS Chiren Expansion | Bulgaria | Bulgartransgaz EAD | Advanced | Yes | 6.20.2 | 2025 | 2025 | Non-Confidential | 237.977 |  | Non-Confidential | 3.08 |  | URL | Yes | Section 5.3 (5.3.1)
|  |  | UGS-A-233 | Depomures | Romania | Engie Romania SA | Advanced | Yes | 6.20.4 | 2021 | 2024 | Non-Confidential | 87 |  | Non-Confidential | 1.5 |  | URL | Yes | 8.5
|  |  | UGS-A-294 | Islandmagee Gas Storage Facility | United Kingdom | Islandmagee Storage Limited | Advanced | No |  | 2022 | 2026 | Non-Confidential | 325 |  | Non-Confidential | 8 |  | URL | Yes | n.a.
|  |  | LNG-A-295 | Mugardos LNG Terminal: Send-out Increase | Spain | Reganosa | Advanced | No |  | 2024 | 2024 | Non-Confidential | 36 |  | Non-Confidential | 2 |  | URL | Yes | No Number- Name: Ampliación Planta de Reganosa. Ampliación de Emisión a 825,600 Nm3/h
|  |  | LNG-A-296 | Mugardos LNG Terminal: 2nd Jetty | Spain | Reganosa | Advanced | No |  | 2024 | 2024 | Non-Confidential | 45 |  | Non-Confidential | 0.2 |  | URL | No | N/A
|  |  | TRA-A-320 | Carregado Compressor Station | Portugal | REN-Gasodutos, S.A. | Advanced | No |  | 2025 | 2025 | Non-Confidential | 24 |  | Non-Confidential | 0.89 |  | URL | Yes | -
|  |  | TRA-A-330 | EastMed Pipeline | Greece | Natural Gas Submarine Interconnector Greece-Italy Poseidon S.A | Advanced | Yes | 7.3.1 | 2025 | 2025 | Non-Confidential | 5200 |  | Non-Confidential | 90 |  | URL | No | N/A
|  |  | TRA-A-339 | Trans-Caspian | Turkmenistan | W-Stream Caspian Pipeline Company OU | Advanced | Yes | 7.1.1 | 2022 | 2023 | Non-Confidential | 1500 |  | Non-Confidential | 16 |  | URL | No | N/A
|  |  | TRA-A-362 | Development on the Romanian territory of the Southern Transmission Corridor | Romania | SNTGN Transgaz SA | Advanced | Yes | 6.24.4.5 | 2021 | 2021 | Non-Confidential | 360.4 |  | Non-Confidential | 0.83 |  | URL | Yes | 7.2
|  |  | TRA-A-394 | Norwegian tie-in to Danish upstream system | Denmark | Energinet.dk | Advanced | No |  | 2022 | 2022 | Non-Confidential | 290 |  | Non-Confidential | 5.96 |  | URL | No | N/A
|  |  | TRA-A-408 | Wilhelmshaven LNG-Terminal Anbindungsleitung | Germany | Open Grid Europe GmbH | Advanced | No |  | 2022 | 2022 | Confidential |  |  | Confidential |  |  |  | No | N/A
|  |  | TRA-A-429 | Adaptation L- gas - H-gas | France | GRTgaz and Storengy | Advanced | Yes | 5.21 | 2025 | 2025 | Non-Confidential | 123 |  | Non-Confidential | 1.5 |  | URL | Yes | Plan de conversion du gaz B en gaz H
|  |  | ETR-A-437 | Supercritical water gasification facilities | Netherlands | N.V. Nederlandse Gasunie | Advanced | No |  | 2021 | 2021 | Confidential |  |  | Confidential |  |  |  | No | N/A
|  |  | TRA-A-782 | TANAP X- Expansion of Trans Anatolian Natural Gas Pipeline Projec | Turkey | SOCAR (The State Oil Company of the Azerbaijan Republic) | Advanced | Yes | 7.1.1 | 2025 | 2025 | Non-Confidential | 750 |  | Non-Confidential | 150 |  | URL | No | N/A
|  |  | TRA-A-950 | Guitiriz - Lugo - Zamora pipeline | Spain | Reganosa | Advanced | No |  | 2024 | 2024 | Non-Confidential | 249 |  | Non-Confidential | 4.7 |  | URL | Yes | N/A.
|  |  | LNG-A-962 | Tallinn LNG | Estonia | Liwathon E.O.S. AS / Port of Tallinn AS | Advanced | No |  | 2022 | 2022 | Non-Confidential | 250 |  | Non-Confidential | 15 |  | URL | Yes | Paragraph 3 point 7
|  |  | TRA-A-967 | Nea-Messimvria to Evzoni/Gevgelija pipeline (IGNM) | Greece | DESFA S.A. | Advanced | No |  | 2022 | 2022 | Non-Confidential | 49.1 |  | Non-Confidential | 0.7 |  | URL | Yes | 2.1.2.1
|  |  | TRA-A-980 | Interconnection North Macedonia-Greece (North Macedonian part) | North Macedonia | MER JSC Skopje | Advanced | No |  | 2022 | 2022 | Confidential |  |  | Confidential |  |  |  | Yes | Energy sector, no. 2
|  |  | LNG-A-1146 | Cyprus Gas2EU | Cyprus | Ministry of Energy, Commerce and Industry (MECI) | Advanced | Yes | 7.5 | 2022 | 2022 | Confidential |  | 312 | Confidential |  | 10.52 | URL | No | N/A
|  |  | TRA-A-1268 | Romania-Serbia Interconnection | Romania | SNTGN Tranzgaz SA | Advanced | No |  | 2020 | 2020 | Non-Confidential | 53.76 |  | Non-Confidential | 231 |  |  | Yes | 7.7
|  |  | TRA-A-1303 | IAEF - Vlora ccgt | Albania | Albgaz Sha | Advanced | No |  | 2020 | 2020 | Confidential |  | 21.86 | Confidential |  | 0.39 | URL | Yes | PiP1
|  |  | TRA-N-7 | Development for new import from the South (Adriatica Line) | Italy | Snam Rete Gas S.p.A. | Less-Advanced | Yes | 7.3.4 | 2026 | 2026 | Non-Confidential | 1384 |  | Non-Confidential | 4.4 |  | URL | Yes | RN_04
|  |  | TRA-N-8 | Import developments from North-East | Italy | Snam Rete Gas S.p.A. | Less-Advanced | No |  | 2034 | 2034 | Confidential |  |  | Confidential |  |  | URL | Yes | RN_06
|  |  | TRA-N-9 | Additional Southern developments | Italy | Snam Rete Gas S.p.A. | Less-Advanced | No |  | 2034 | 2034 | Confidential |  |  | Confidential |  |  | URL | Yes | RN_07
|  |  | ETR-N-20 | GNI Renewable Gas Central Grid Injection Project | Ireland | Gas Networks Ireland | Less-Advanced | No |  | 2023 | 2028 | Non-Confidential | 110 |  | Non-Confidential | 9.7 |  | URL | No | N/A
|  |  | ETR-N-22 | Ervia Cork CCUS | Ireland | Ervia (parent company of Gas Networks Ireland) | Less-Advanced | No |  | 2028 | 2028 | Non-Confidential | 1559 |  | Non-Confidential | 149 |  | URL | No | N/A
|  |  | TRA-N-27 | Physical reverse flow from NI to GB and IE via SNIP pipeline | United Kingdom | Premier Transmission Limited | Less-Advanced | No |  | 2021 | 2021 | Non-Confidential | 60 |  | Non-Confidential | 2.5 |  | URL | Yes | 5.1.2
|  |  | TRA-N-53 | White Stream | Georgia | White Stream Ltd | Less-Advanced | No |  | 2023 | 2023 | Non-Confidential | 3900 |  | Non-Confidential | 55 |  | URL | No | N/A
|  |  | ETR-N-80 | Power to Gas Production with infrastructure building/enhacement in Latvia | Latvia | JSC "Conexus Baltic Grid" | Less-Advanced | No |  | 2030 | 2030 | Confidential |  |  | Confidential |  |  | URL | No | N/A
|  |  | TRA-N-92 | CS Ajdovščina, 1st phase of upgrade | Slovenia | Plinovodi d.o.o. | Less-Advanced | Yes | 6.23 | 2025 | 2025 | Confidential |  | 12.2 | Confidential |  | 1.93 | URL | Yes | C1
|  |  | TRA-N-94 | CS Kidričevo, 2nd phase of upgrade | Slovenia | Plinovodi d.o.o. | Less-Advanced | Yes | 6.26.1.2 | 2023 | 2023 | Confidential |  | 80.4 | Confidential |  | 3.97 | URL | Yes | C5
|  |  | TRA-N-108 | M3 pipeline reconstruction from CS Ajdovščina to Šempeter/Gorizia | Slovenia | Plinovodi d.o.o. | Less-Advanced | Yes | 6.23 | 2025 | 2025 | Confidential |  | 33.1 | Confidential |  | 0.14 | URL | Yes | C2
|  |  | ETR-N-125 | Biomethane production with infrastructure building/enhancement in Latvia | Latvia | JSC "Conexus Baltic Grid" | Less-Advanced | No |  | 2026 | 2026 | Confidential |  |  | Confidential |  |  | URL | No | N/A
|  |  | TRA-N-128 | Compressor Station Kipi | Greece | DESFA S.A. | Less-Advanced | Yes | 6.8.1 | 2024 | 2024 | Non-Confidential | 15 |  | Non-Confidential | 2.8 |  | URL | Yes | 2.2.1.2
|  |  | TRA-N-137 | Interconnection Bulgaria - Serbia | Bulgaria | Bulgartransgaz EAD | Less-Advanced | Yes | 6.10 | 2022 | 2022 | Non-Confidential | 48 |  | Non-Confidential | 1 |  |  | Yes | Sectin 5.2 (5.2.3)
|  |  | ETR-N-226 | Fos Tonkin LNG Terminal Evolution | France | Elengy | Less-Advanced | No |  | 2022 | 2022 | Confidential |  |  | Confidential |  |  | URL | No | N/A
|  |  | TRA-N-245 | North - South Gas Corridor in Eastern Poland | Poland | GAZ-SYSTEM S.A. | Less-Advanced | Yes | 6.2.2 | 2029 | 2029 | Confidential |  | 1020 | Confidential |  | 22 | URL | Yes | N/A
|  |  | LNG-N-297 | Mugardos LNG Terminal: Storage Extension | Spain | Reganosa | Less-Advanced | No |  | 2026 | 2026 | Confidential |  |  | Confidential |  |  | URL | No | N/A
|  |  | TRA-N-299 | M3/1 Šempeter - Vodice | Slovenia | Plinovodi d.o.o. | Less-Advanced | No |  | 2026 | 2026 | Confidential |  | 169 | Confidential |  | 0.9 | URL | Yes | C7, C8, C9 (3 sections)
|  |  | ETR-N-300 | HyOffWind Zeebrugge | Belgium | Fluxys, Eoly, Parkwind | Less-Advanced | No |  | 2022 | 2022 | Confidential |  |  | Confidential |  |  | URL | No | N/A
|  |  | LNG-N-304 | Italy-Sardinia Virtual Pipeline | Italy | Snam S.p.A. | Less-Advanced | No |  | 2021 | 2021 | Confidential |  |  | Confidential |  |  |  | No | N/A
|  |  | ETR-N-305 | PEGASUS | Italy | S.G.I. SpA | Less-Advanced | No |  | 2024 | 2024 | Confidential |  |  | Confidential |  |  | URL | No | N/A
|  |  | ETR-N-306 | Greening of Gas (GoG) | Czechia | NET4GAS, s.r.o. | Less-Advanced | No |  | 2023 | 2023 | Confidential |  |  | Confidential |  |  |  | No | N/A
|  |  | ETR-N-315 | G2F - Gas to Future | Slovakia | NAFTA a.s. (joint stock company) | Less-Advanced | No |  | 2025 | 2025 | Confidential |  |  | Confidential |  |  |  | No | N/A
|  |  | TRA-N-336 | Interconnection Croatia/Slovenia (Umag-Koper) | Croatia | Plinacro Ltd | Less-Advanced | No |  | 2029 | 2029 | Confidential |  |  | Confidential |  |  | URL | Yes | 1.37
|  |  | UGS-N-347 | Gas storage facility Grubisno Polje | Croatia | Podzemno skladiste plina Ltd | Less-Advanced | No |  | 2025 | 2025 | Non-Confidential | 45 |  | Non-Confidential | 0.45 |  | URL | No | N/A
|  |  | TRA-N-354 | Interconnection with Slovenia | Italy | Snam Rete Gas S.p.A. | Less-Advanced | No |  | 2023 | 2023 | Confidential |  |  | Confidential |  |  | URL | Yes | RN_03
|  |  | UGS-N-371 | Sarmasel undeground gas storage in Romania | Romania | SNGN ROMGAZ SA - FILIALA DE INMAGAZINARE GAZE NATURALE DEPOGAZ PLOIESTI SRL | Less-Advanced | Yes | 6.20.6 | 2024 | 2024 | Confidential |  | 133.22 | Confidential |  | 2.66 | URL | No | N/A
|  |  | UGS-N-385 | South Kavala Underground Gas Storage facility | Greece | Hellenic Republic Asset Development Fund | Less-Advanced | Yes | 6.20.3 | 2023 | 2023 | Confidential |  | 320 | Confidential |  | 4.8 | URL | No | N/A
|  |  | UGS-N-398 | Ghercesti underground gas storage in Romania | Romania | SNGN ROMGAZ SA - FILIALA DE INMAGAZINARE GAZE NATURALE DEPOGAZ PLOIESTI SRL | Less-Advanced | No |  | 2026 | 2026 | Non-Confidential | 122 |  | Non-Confidential | 7 |  | URL | No | N/A
|  |  | UGS-N-399 | Falticeni UGS | Romania | SNGN ROMGAZ SA - FILIALA DE INMAGAZINARE GAZE NATURALE DEPOGAZ PLOIESTI SRL | Less-Advanced | No |  | 2029 | 2029 | Non-Confidential | 80 |  | Non-Confidential | 4.68 |  | URL | No | N/A
|  |  | ETR-N-401 | Antwerp@C | Belgium | Fluxys and Antwerp Port Authority | Less-Advanced | No |  | 2026 | 2026 | Confidential |  |  | Confidential |  |  | URL | No | N/A
|  |  | TRA-N-402 | TENP Security of Supply | Germany | Fluxys TENP GmbH & Open Grid Europe GmbH | Less-Advanced | No |  | 2024 | 2024 | Confidential |  |  | Confidential |  |  |  | Yes | 552-01 / 554-01 / 555-01
|  |  | ETR-N-406 | hybridge - gas grid infrastructure | Germany | Open Grid Europe GmbH | Less-Advanced | No |  | 2023 | 2023 | Confidential |  |  | Confidential |  |  | URL | No | N/A
|  |  | TRA-N-423 | GCA Mosonmagyaróvár | Austria | GAS CONNECT AUSTRIA GmbH | Less-Advanced | No |  | 2024 | 2024 | Non-Confidential | 75 |  | Non-Confidential | 7 |  | URL | Yes | GCA 2015/05
|  |  | ETR-N-427 | P2G integrated in Reganosa NG Transmission Grid | Spain | Reganosa | Less-Advanced | No |  | 2024 | 2024 | Confidential |  |  | Confidential |  |  | URL | No | N/A
|  |  | TRA-N-439 | Stazione di Spinta "San Marco" | Italy | S.G.I. S.p.A. | Less-Advanced | No |  | 2022 | 2022 | Non-Confidential | 44 |  | Non-Confidential | 3.7 |  | URL | Yes | 5515
|  |  | ETR-N-452 | Element Eins | Germany | Thyssengas GmbH, Gasunie Deutschland Transport Services GmbH, Tennet TSO Gm | Less-Advanced | No |  | 2022 | 2028 | Confidential |  |  | Confidential |  |  | URL | No | N/A
|  |  | ETR-N-483 | L2DG (LNG to Decarbonised Gas) | Spain | Reganosa | Less-Advanced | No |  | 2024 | 2024 | Confidential |  |  | Confidential |  |  | URL | No | N/A
|  |  | ETR-N-504 | Sun2Hy | Spain | EnaGás Renovable S.L.U | Less-Advanced | No |  | 2024 | 2024 | Confidential |  |  | Confidential |  |  |  | No | N/A
|  |  | ETR-N-528 | Microliquefaction plants | Italy | Snam4mobility | Less-Advanced | No |  | 2022 | 2022 | Confidential |  |  | Confidential |  |  |  | No | N/A
|  |  | ETR-N-537 | Green Crane - Spain | Spain | EnaGás Renovable S.L.U | Less-Advanced | No |  | 2024 | 2024 | Confidential |  |  | Confidential |  |  | URL | No | N/A
|  |  | ETR-N-562 | Energy Park Bad Lauchstädt | Germany | ONTRAS Gastransport GmbH | Less-Advanced | No |  | 2023 | 2023 | Confidential |  |  | Confidential |  |  | URL | No | N/A
|  |  | ETR-N-591 | Power to gas plant in the south of Italy | Italy | Snam | Less-Advanced | No |  | 2025 | 2025 | Confidential |  |  | Confidential |  |  |  | No | N/A
|  |  | ETR-N-595 | Transport of hydrogen into natural gas network for industrial customers | Italy | Snam | Less-Advanced | No |  | 2025 | 2025 | Confidential |  |  | Confidential |  |  |  | No | N/A
|  |  | TRA-N-598 | NTS developments in North-Vest Romania | Romania | SNTGN Transgaz SA | Less-Advanced | No |  | 2026 | 2026 | Non-Confidential | 405 |  | Non-Confidential | 2.8 |  |  | No | N/A
|  |  | ETR-N-616 | Renewable Methane according to NEP2020 | Germany | Gasunie Deutschland Transport Services GmbH | Less-Advanced | No |  | 2023 | 2025 | Confidential |  |  | Confidential |  |  | URL | No | N/A
|  |  | ETR-N-622 | Renewable Hydrogen according to NEP2020 | Germany | Gasunie Deutschland Transport Services GmbH | Less-Advanced | No |  | 2020 | 2030 | Confidential |  |  | Confidential |  |  | URL | No | N/A
|  |  | ETR-N-633 | GETH2-ETR 1 | Germany | Nowega GmbH & Open Grid Europe GmbH | Less-Advanced | No |  | 2022 | 2022 | Confidential |  |  | Confidential |  |  | URL | No | N/A
|  |  | TRA-N-810 | TAP Expansion | Greece | Trans Adriatic Pipeline AG | Less-Advanced | No |  | 2025 | 2025 | Non-Confidential | 1035 |  | Non-Confidential | 50 |  | URL | No | N/A
|  |  | ETR-N-828 | Green Hydrogen Hub Denmark | Denmark | Corre Energy Limited | Less-Advanced | No |  | 2025 | 2025 | Confidential |  |  | Confidential |  |  |  | No | N/A
|  |  | ETR-N-830 | Green Hydrogen Hub Zuidwending | Netherlands | Corre Energy Limited | Less-Advanced | No |  | 2026 | 2026 | Confidential |  |  | Confidential |  |  |  | No | N/A
|  |  | ETR-N-833 | Green Hydrogen Hub Drenthe | Netherlands | Corre Energy Limited | Less-Advanced | No |  | 2026 | 2026 | Confidential |  |  | Confidential |  |  |  | No | N/A
|  |  | ETR-N-846 | Green Hydrogen Hub Harsefeld | Germany | Corre Energy Limited | Less-Advanced | No |  | 2026 | 2026 | Confidential |  |  | Confidential |  |  |  | No | N/A
|  |  | ETR-N-852 | Green Hydrogen Hub Ahaus-Epe | Germany | Corre Energy Limited | Less-Advanced | No |  | 2026 | 2026 | Confidential |  |  | Confidential |  |  |  | No | N/A
|  |  | ETR-N-874 | Green Hydrogen Hub Leer | Netherlands | Corre Energy Limited | Less-Advanced | No |  | 2026 | 2026 | Confidential |  |  | Confidential |  |  |  | No | N/A
|  |  | ETR-N-883 | Green Hydrogen Hub Moeckow | Germany | Corre Energy Limited | Less-Advanced | No |  | 2026 | 2026 | Confidential |  |  | Confidential |  |  |  | No | N/A
|  |  | ETR-N-894 | Green Hydrogen Hub Etzel | Germany | Corre Energy Limited | Less-Advanced | No |  | 2026 | 2026 | Confidential |  |  | Confidential |  |  |  | No | N/A
|  |  | ETR-N-896 | P2G4A | Austria | Gas Connect Austria GmbH | Less-Advanced | No |  | Unknown | Unknown | Confidential |  |  | Confidential |  |  |  | No | N/A
|  |  | ETR-N-898 | CNG filling station system development (CroBlueCorr project) | Croatia | Plinacro Ltd | Less-Advanced | No |  | 2026 | 2026 | Confidential |  |  | Confidential |  |  |  | No | N/A
|  |  | ETR-N-899 | mosaHYc (Mosel Saar Hydrogen Conversion | France | GRTgaz, CREOS Deutschland | Less-Advanced | No |  | 2024 | 2024 | Confidential |  |  | Confidential |  |  |  | No | N/A
|  |  | ETR-N-900 | Hydrogen injection into the gas network in Lithuania | Lithuania | AB Amber Grid | Less-Advanced | No |  | 2024 | 2024 | Non-Confidential | 3 |  | Non-Confidential | 0.3 |  |  | No | N/A
|  |  | ETR-N-901 | HyGéo | France | Teréga | Less-Advanced | No |  | 2024 | 2024 | Confidential |  |  | Confidential |  |  |  | No | N/A
|  |  | ETR-N-903 | Coversion of Natural Gas pipelines to Hydrogen | Germany | Gasunie Deutschland Transport Services GmbH | Less-Advanced | No |  | 2030 | 2030 | Confidential |  |  | Confidential |  |  | URL | No | N/A
|  |  | ETR-N-905 | Vlieghuis (NL)/ Emlichheim (DE) Capacity for Hydrogen according to the NDP | Germany | Thyssengas GmbH | Less-Advanced | No |  | 2025 | 2025 | Confidential |  |  | Confidential |  |  |  | No | N/A
|  |  | ETR-N-911 | Zevenaar (NL)/ Elten (DE) Capacity of Hydrogen according to the NDP | Germany | Thyssengas GmbH and Open Grid Europe GmbH | Less-Advanced | No |  | 2029 | 2029 | Confidential |  |  | Confidential |  |  |  | No | N/A
|  |  | UGS-N-914 | UGS Damasławek | Poland | GAZ-SYSTEM S.A. | Less-Advanced | No |  | 2026 | 2026 | Confidential |  |  | Confidential |  |  | URL | Yes | N/A
|  |  | ETR-N-920 | Measures for the reduction of methane emissions | Slovakia | eustream, a.s. | Less-Advanced | No |  | 2024 | 2024 | Confidential |  |  | Confidential |  |  |  | No | N/A
|  |  | ETR-N-921 | Circular economy: waste to biomethane | Spain | Reganosa | Less-Advanced | No |  | 2022 | 2022 | Confidential |  |  | Confidential |  |  | URL | No | N/A
|  |  | ETR-N-922 | Green Gas Lolland-Falster | Denmark | Energinet | Less-Advanced | No |  | 2023 | 2023 | Non-Confidential | 123 |  | Non-Confidential | 1 |  | URL | No | N/A
|  |  | ETR-N-923 | Interconnected hydrogen network | Belgium | Fluxys Belgium | Less-Advanced | No |  | 2025 | 2025 | Confidential |  |  | Confidential |  |  |  | No | N/A
|  |  | ETR-N-924 | Power to Methanol Antwerp | Belgium | Power to Methanol Antwerp BV | Less-Advanced | No |  | 2022 | 2022 | Confidential |  |  | Confidential |  |  |  | No | N/A
|  |  | ETR-N-929 | Carbon Connect Delta | Belgium | Smart Delta Resources | Less-Advanced | No |  | 2025 | 2025 | Confidential |  |  | Confidential |  |  |  | No | N/A
|  |  | ETR-N-938 | H2-Import Coalition | Belgium | Deme, Engie, Exmar, Fluxys, Port of Antwerp, Port of Zeebrugge,WaterstofNet | Less-Advanced | No |  | 2020 | 2020 | Confidential |  |  | Confidential |  |  |  | No | N/A
|  |  | ETR-N-939 | H2morrow Steel | Germany | Open Grid Europe GmbH; Thyssengas GmbH | Less-Advanced | No |  | 2026 | 2026 | Confidential |  |  | Confidential |  |  | URL | No | N/A
|  |  | ETR-N-942 | Lacq Hydrogen | France | Teréga | Less-Advanced | No |  | 2026 | 2026 | Confidential |  |  | Confidential |  |  |  | No | N/A
|  |  | ETR-N-945 | Conversion of Natural-Gas-Pipelines to Hydrogen-Pipelines | Germany | Thyssengas GmbH | Less-Advanced | No |  | 2025 | 2025 | Non-Confidential | 48 |  | Confidential |  |  |  | No | N/A
|  |  | LNG-N-947 | FSRU Polish Baltic Sea Coast | Poland | GAZ-SYSTEM S.A. | Less-Advanced | Yes | 5.1.1 | 2025 | 2025 | Confidential |  | 620 | Confidential |  | 64 | URL | Yes | N/A
|  |  | ETR-N-948 | New hydrogen pipeline projects of german gas NDP 2020-2030 | Germany | Nowega GmbH; Open Grid Europe GmbH; Thyssengas GmbH | Less-Advanced | No |  | 2030 | 2030 | Non-Confidential | 151 |  | Confidential |  |  |  | No | N/A
|  |  | ETR-N-952 | Hydrogen pipeline system conversion projects of german gas NDP 2020-2030 | Germany | Open Grid Europe GmbH | Less-Advanced | No |  | 2030 | 2030 | Non-Confidential | 83 |  | Confidential |  |  |  | No | N/A
|  |  | ETR-N-958 | Green Crane - Italy | Italy | Snam | Less-Advanced | No |  | 2025 | 2025 | Confidential |  |  | Confidential |  |  |  | No | N/A
|  |  | TRA-N-959 | Further enlargement of the BG—RO—HU—AT transmission corridor (BRUA) phase 3 | Romania | SNTGN Transgaz SA | Less-Advanced | No |  | 2023 | 2023 | Non-Confidential | 530 |  | Non-Confidential | 0.1 |  |  | Yes | 7.5
|  |  | TRA-N-971 | Compressor station at Nea Messimvria | Greece | DESFA S.A. | Less-Advanced | Yes | 7.1.3 | 2023 | 2023 | Non-Confidential | 30 |  | Non-Confidential | 0.4 |  | URL | Yes | 2.2.1.4
|  |  | TRA-N-1057 | Compressor stations 2 and 3 at the Croatian gas tranmission system | Croatia | Plinacro Ltd | Less-Advanced | Yes | 6.26.1.3 | 2029 | 2029 | Confidential |  |  | Confidential |  |  | URL | Yes | 5.3 and 5.4
|  |  | TRA-N-1063 | Export to Malta | Italy | Snam Rete Gas S.p.A. | Less-Advanced | No |  | 2024 | 2024 | Non-Confidential | 8 |  | Non-Confidential | 0.01 |  |  | No | N/A
|  |  | TRA-N-1090 | Metering and Regulating Station at Alexandroupoli | Greece | DESFA S.A. | Less-Advanced | Yes | 6.9.1 | 2022 | 2022 | Non-Confidential | 16 |  | Non-Confidential | 0.4 |  | URL | No | N/A
|  |  | TRA-N-1091 | Metering and Regulating station at Megalopoli | Greece | DESFA S.A. | Less-Advanced | Yes | 7.1.3 | 2025 | 2025 | Non-Confidential | 7.5 |  | Non-Confidential | 0.15 |  | URL | No | N/A
|  |  | TRA-N-1092 | Metering and Regulating Station at UGS South Kavala | Greece | DESFA S.A. | Less-Advanced | Yes | 6.20.3 | 2023 | 2023 | Non-Confidential | 15 |  | Non-Confidential | 0.4 |  | URL | No | N/A
|  |  | TRA-N-1138 | South Caucasus Pipeline Future Expansion (SCPFX) | Azerbaijan | SOCAR Midstream Operations LLC | Less-Advanced | Yes | 7.1.1 | 2024 | 2024 | Confidential |  | 1047.5 | Confidential |  | 34.6 | URL | No | N/A
|  |  | TRA-N-1194 | Sardinia Methanization | Italy | ENURA S.p.A. | Less-Advanced | No |  | 2020 | 2025 | Confidential |  |  | Confidential |  |  | URL | Yes | RN_09
|  |  | TRA-N-1195 | Matagiola - Massafra pipeline | Italy | Snam Rete Gas S.p.A. | Less-Advanced | Yes | 7.3.4 | 2026 | 2026 | Non-Confidential | 240 |  | Non-Confidential | 0.11 |  | URL | Yes | RN_05
|  |  | TRA-N-1202 | GCP GAZ-SYSTEM/ONTRAS - incremental capacity project | Poland | GAZ-SYSTEM S.A. | Less-Advanced | No |  | 2023 | 2023 | Confidential |  |  | Confidential |  |  | URL | No | N/A
|  |  | TRA-N-1227 | Gorizia plant upgrade | Italy | Snam Rete Gas S.p.A. | Less-Advanced | Yes |  | 2026 | 2026 | Non-Confidential | 3 |  | Non-Confidential | 0.01 |  | URL | Yes | RN_16
|  |  | TRA-N-1265 | Biomethane productions interconnection | Italy | Snam Rete Gas S.p.A. | Less-Advanced | No |  | 2022 | 2022 | Confidential |  |  | Confidential |  |  |  | Yes | NA
|  |  | TRA-N-1278 | Compressor station at Ambelia | Greece | DESFA S.A. | Less-Advanced | No |  | 2023 | 2023 | Non-Confidential | 65 |  | Non-Confidential | 2.4 |  | URL | Yes | 2.1.2.2

## ETR CO2 Savings (tCO2y)
Amount of CO2 savings from renewable gas production replacing more pollutant fuels such as Natural Gas or Oil.
365
[5 empty] | 2020 |  |  |  |  | 2025 |  |  |  |  | 2030 |  |  |  |  | 2040
Country Code | ETR project | ETR Project Name | Type of benefits | PRJ Group | Savings from Hydrogen (tCO2/y) | Savings from P2CH4 (tCO2/y) | Savings from Biomethane (tCO2/y) | Savings from CCS/CCU (tCO2/y) | CO2 savings from Gasification (tCO2/y) | Savings from Hydrogen (tCO2/y) | Savings from P2CH4 (tCO2/y) | Savings from Biomethane (tCO2/y) | Savings from CCS/CCU (tCO2/y) | CO2 savings from Gasification (tCO2/y) | Savings from Hydrogen (tCO2/y) | Savings from P2CH4 (tCO2/y) | Savings from Biomethane (tCO2/y) | Savings from CCS/CCU (tCO2/y) | CO2 savings from Gasification (tCO2/y) | Savings from Hydrogen (tCO2/y) | Savings from P2CH4 (tCO2/y) | Savings from Biomethane (tCO2/y) | Savings from CCS/CCU (tCO2/y) | CO2 savings from Gasification (tCO2/y)
AT | ETR-N-896 | P2G4A | Hydrogen and synthetic methane |  | 0 | 0 | 0 | 0 | 0 | 0 | 0 | 0 | 0 | 0 | 10605 | 0 | 0 | 0 | 0 | 10605 | 0 | 0 | 0 | 0
BE | ETR-N-300 | HyOffWind Zeebrugge | Hydrogen and synthetic methane |  | 30660 | 0 | 0 | 0 | 0 | 30660 | 0 | 0 | 0 | 0 | 30660 | 0 | 0 | 0 | 0 | 30660 | 0 | 0 | 0 | 0
BE | ETR-N-401 | Antwerp@C | CCS/CCU |  | 0 | 0 | 0 | 0 | 0 | 0 | 0 | 0 | 0 | 0 | 0 | 0 | 0 | 0 | 0 | 0 | 0 | 0 | 0 | 0
BE | ETR-N-923 | Interconnected hydrogen network | Hydrogen and synthetic methane |  | 0 | 0 | 0 | 0 | 0 | 0 | 0 | 0 | 0 | 0 | 0 | 0 | 0 | 0 | 0 | 0 | 0 | 0 | 0 | 0
BE | ETR-N-924 | Power to Methanol Antwerp | CCS/CCU |  | 0 | 0 | 0 | 0 | 0 | 0 | 0 | 0 | 8000 | 0 | 0 | 0 | 0 | 8000 | 0 | 0 | 0 | 0 | 8000 | 0
BE | ETR-N-929 | Carbon Connect Delta | CCS/CCU |  | 0 | 0 | 0 | 0 | 0 | 0 | 0 | 0 | 1000000 | 0 | 0 | 0 | 0 | 6500000 | 0 | 0 | 0 | 0 | 6500000 | 0
BE | ETR-N-938 | H2-Import Coalition | Hydrogen and synthetic methane |  | 0 | 0 | 0 | 0 | 0 | 0 | 0 | 0 | 0 | 0 | 0 | 0 | 0 | 0 | 0 | 0 | 0 | 0 | 0 | 0
CZ | ETR-N-306 | Greening of Gas (GoG) | Hydrogen and synthetic methane |  | 0 | 0 | 0 | 0 | 0 | 0 | 0 | 766.5 | 0 | 0 | 0 | 0 | 766.5 | 0 | 0 | 0 | 0 | 766.5 | 0 | 0
DE | ETR-N-562 | Energy Park Bad Lauchstädt | Hydrogen and synthetic methane |  | 0 | 0 | 0 | 0 | 0 | 45990 | 0 | 0 | 0 | 0 | 45990 | 0 | 0 | 0 | 0 | 45990 | 0 | 0 | 0 | 0
DE | ETR-N-406 | hybridge - gas grid infrastructure | Hydrogen and synthetic methane |  | 0 | 0 | 0 | 0 | 0 | 153300 | 0 | 0 | 0 | 0 | 153300 | 0 | 0 | 0 | 0 | 153300 | 0 | 0 | 0 | 0
DE | ETR-N-633 | GETH2-ETR 1 | Hydrogen and synthetic methane |  | 0 | 0 | 0 | 0 | 0 | 193158 | 0 | 0 | 0 | 0 | 193158 | 0 | 0 | 0 | 0 | 193158 | 0 | 0 | 0 | 0
DE | ETR-N-905 | Vlieghuis (NL)/ Emlichheim (DE) Capacity for Hydrogen according to the NDP | Hydrogen and synthetic methane |  | 0 | 0 | 0 | 0 | 0 | 0 | 0 | 0 | 0 | 0 | 0 | 0 | 0 | 0 | 0 | 0 | 0 | 0 | 0 | 0
DE | ETR-N-952 | Hydrogen pipeline system conversion projects of german gas NDP 2020-2030 | Hydrogen and synthetic methane |  | 0 | 0 | 0 | 0 | 0 | 0 | 0 | 0 | 0 | 0 | 0 | 0 | 0 | 0 | 0 | 0 | 0 | 0 | 0 | 0
DE | ETR-N-452 | Element Eins | Hydrogen and synthetic methane |  | 0 | 0 | 0 | 0 | 0 | 137970 | 0 | 0 | 0 | 0 | 275940 | 0 | 0 | 0 | 0 | 275940 | 0 | 0 | 0 | 0
DE | ETR-N-911 | Zevenaar (NL)/ Elten (DE) Capacity of Hydrogen according to the NDP | Hydrogen and synthetic methane |  | 0 | 0 | 0 | 0 | 0 | 0 | 0 | 0 | 0 | 0 | 0 | 0 | 0 | 0 | 0 | 0 | 0 | 0 | 0 | 0
DE | ETR-N-948 | New hydrogen pipeline projects of german gas NDP 2020-2030 | Hydrogen and synthetic methane |  | 0 | 0 | 0 | 0 | 0 | 0 | 0 | 0 | 0 | 0 | 0 | 0 | 0 | 0 | 0 | 0 | 0 | 0 | 0 | 0
DE | ETR-N-945 | Conversion of Natural-Gas-Pipelines to Hydrogen-Pipelines | Hydrogen and synthetic methane |  | 0 | 0 | 0 | 0 | 0 | 0 | 0 | 0 | 0 | 0 | 0 | 0 | 0 | 0 | 0 | 0 | 0 | 0 | 0 | 0
DE | ETR-N-904 | Hydrogen import via Oude | Hydrogen and synthetic methane | 139 | 0 | 0 | 0 | 0 | 0 | 0 | 0 | 0 | 0 | 0 | 0 | 0 | 0 | 0 | 0 | 0 | 0 | 0 | 0 | 0
DE | ETR-N-616 | Renewable Methane according to NEP2020 | Hydrogen and synthetic methane |  | 0 | 0 | 0 | 0 | 0 | 0 | 65919 | 0 | 0 | 0 | 0 | 65919 | 0 | 0 | 0 | 0 | 65919 | 0 | 0 | 0
DE | ETR-N-622 | Renewable Hydrogen according to NEP2020 | Hydrogen and synthetic methane |  | 45990 | 0 | 0 | 0 | 0 | 655357.5 | 0 | 0 | 0 | 0 | 655357.5 | 0 | 0 | 0 | 0 | 689850 | 0 | 0 | 0 | 0
DE | ETR-N-852 | Green Hydrogen Hub Ahaus-Epe | Hydrogen and synthetic methane |  | 0 | 0 | 0 | 0 | 0 | 0 | 0 | 0 | 0 | 0 | 193158 | 0 | 0 | 0 | 0 | 643860 | 0 | 0 | 0 | 0
DE | ETR-N-846 | Green Hydrogen Hub Harsefeld | Hydrogen and synthetic methane |  | 0 | 0 | 0 | 0 | 0 | 0 | 0 | 0 | 0 | 0 | 193158 | 0 | 0 | 0 | 0 | 643860 | 0 | 0 | 0 | 0
DE | ETR-N-883 | Green Hydrogen Hub Moeckow | Hydrogen and synthetic methane |  | 0 | 0 | 0 | 0 | 0 | 0 | 0 | 0 | 0 | 0 | 193158 | 0 | 0 | 0 | 0 | 643860 | 0 | 0 | 0 | 0
DE | ETR-N-894 | Green Hydrogen Hub Etzel | Hydrogen and synthetic methane |  | 0 | 0 | 0 | 0 | 0 | 0 | 0 | 0 | 0 | 0 | 193158 | 0 | 0 | 0 | 0 | 643860 | 0 | 0 | 0 | 0
DE | ETR-N-903 | Coversion of Natural Gas pipelines to Hydrogen | Hydrogen and synthetic methane |  | 0 | 0 | 0 | 0 | 0 | 0 | 0 | 0 | 0 | 0 | 0 | 0 | 0 | 0 | 0 | 0 | 0 | 0 | 0 | 0
DE | ETR-N-939 | H2morrow Steel | Hydrogen and synthetic methane |  | 0 | 0 | 0 | 0 | 0 | 0 | 0 | 0 | 0 | 0 | 1847999.9999 | 0 | 0 | 0 | 0 | 1847999.9999 | 0 | 0 | 0 | 0
DK | ETR-A-64 | Biomethane reverse flow Denmark | Reverse flow DSO-TSO |  | 0 | 0 | 0 | 0 | 0 | 0 | 0 | 1372341.6 | 0 | 0 | 0 | 0 | 1372341.6 | 0 | 0 | 0 | 0 | 1372341.6 | 0 | 0
DK | ETR-N-828 | Green Hydrogen Hub Denmark | Hydrogen and synthetic methane |  | 0 | 0 | 0 | 0 | 0 | 193158 | 0 | 0 | 0 | 0 | 643860 | 0 | 0 | 0 | 0 | 643860 | 0 | 0 | 0 | 0
DK | ETR-N-922 | Green Gas Lolland-Falster | Biomethane developments |  | 0 | 0 | 0 | 0 | 0 | 0 | 0 | 0 | 0 | 0 | 0 | 0 | 0 | 0 | 0 | 0 | 0 | 0 | 0 | 0
FR | ETR-N-226 | Fos Tonkin LNG Terminal Evolution | CNG/LNG for transport |  | 0 | 0 | 0 | 0 | 0 | 0 | 0 | 0 | 0 | 1022000 | 0 | 0 | 0 | 0 | 1022000 | 0 | 0 | 0 | 0 | 1022000
FR | ETR-F-546 | Jupiter 1000: first industrial demonstrator of Power to Gas in France | Hydrogen and synthetic methane |  | 0 | 643.86 | 0 | 0 | 0 | 0 | 643.86 | 0 | 0 | 0 | 0 | 643.86 | 0 | 0 | 0 | 0 | 643.86 | 0 | 0 | 0
FR | ETR-F-587 | West Grid Synergy | Reverse flow DSO-TSO |  | 0 | 0 | 30660 | 0 | 0 | 0 | 0 | 30660 | 0 | 0 | 0 | 0 | 30660 | 0 | 0 | 0 | 0 | 30660 | 0 | 0
FR | ETR-N-624 | Biomethane: Reverse flow projects | Reverse flow DSO-TSO |  | 0 | 0 | 0 | 0 | 0 | 0 | 0 | 0 | 0 | 0 | 0 | 0 | 5365500 | 0 | 0 | 0 | 0 | 5365500 | 0 | 0
FR | ETR-F-728 | Biomethane: connection of production units and reverse flow projects | Biomethane developments |  | 0 | 0 | 11497.5 | 0 | 0 | 0 | 0 | 39858 | 0 | 0 | 0 | 0 | 229950 | 0 | 0 | 0 | 0 | 229950 | 0 | 0
FR | ETR-F-743 | Impulse 2025 | Smart multi energy system |  | 0 | 0 | 0 | 0 | 0 | 0 | 76.65 | 0 | 0 | 0 | 0 | 76.65 | 0 | 0 | 0 | 0 | 76.65 | 0 | 0 | 0
FR | ETR-N-899 | mosaHYc (Mosel Saar Hydrogen Conversion | Hydrogen and synthetic methane |  | 0 | 0 | 0 | 0 | 0 | 0 | 0 | 0 | 0 | 0 | 0 | 0 | 0 | 0 | 0 | 0 | 0 | 0 | 0 | 0
FR | ETR-N-901 | HyGéo | Hydrogen and synthetic methane |  | 0 | 0 | 0 | 0 | 0 | 0 | 0 | 0 | 0 | 0 | 0 | 0 | 0 | 0 | 0 | 0 | 0 | 0 | 0 | 0
FR | ETR-N-942 | Lacq Hydrogen | Hydrogen and synthetic methane |  | 21462 | 0 | 0 | 0 | 0 | 21462 | 0 | 0 | 0 | 0 | 21462 | 0 | 0 | 0 | 0 | 21462 | 0 | 0 | 0 | 0
HR | ETR-N-898 | CNG filling station system development (CroBlueCorr project) | CNG/LNG for transport |  | 0 | 0 | 0 | 0 | 0 | 0 | 0 | 0 | 0 | 1047.55 | 0 | 0 | 0 | 0 | 6183.1 | 0 | 0 | 0 | 0 | 13056.05
IE | ETR-N-20 | GNI Renewable Gas Central Grid Injection Project | Biomethane developments |  | 0 | 0 | 0 | 0 | 0 | 0 | 0 | 291270 | 0 | 0 | 0 | 0 | 590205 | 0 | 0 | 0 | 0 | 590205 | 0 | 0
IE | ETR-N-22 | Ervia Cork CCUS | CCS/CCU |  | 0 | 0 | 0 | 0 | 0 | 0 | 0 | 0 | 0 | 0 | 0 | 0 | 0 | 2500000 | 0 | 0 | 0 | 0 | 2500000 | 0
IT | ETR-N-305 | PEGASUS | Hydrogen and synthetic methane |  | 0 | 0 | 0 | 0 | 0 | 0 | 9198 | 0 | 0 | 0 | 0 | 9198 | 0 | 0 | 0 | 0 | 9198 | 0 | 0 | 0
IT | ETR-F-516 | CNG and L-CNG stations | CNG/LNG for transport |  | 0 | 0 | 0 | 0 | 0 | 0 | 0 | 0 | 0 | 63619.5 | 0 | 0 | 0 | 0 | 63619.5 | 0 | 0 | 0 | 0 | 63619.5
IT | ETR-F-523 | Biomethane plants development | Biomethane developments | 127 | 0 | 0 | 0 | 0 | 0 | 0 | 0 | 53655 | 0 | 0 | 0 | 0 | 53655 | 0 | 0 | 0 | 0 | 53655 | 0 | 0
IT | ETR-N-617 | Project to facilitate biomethane production plants inteconnection | Biomethane developments |  | 0 | 0 | 0 | 0 | 0 | 0 | 0 | 0 | 0 | 0 | 0 | 0 | 0 | 0 | 0 | 0 | 0 | 0 | 0 | 0
IT | ETR-N-528 | Microliquefaction plants | Micro liquefaction |  | 0 | 0 | 0 | 0 | 0 | 0 | 0 | 0 | 0 | 0 | 0 | 0 | 0 | 0 | 0 | 0 | 0 | 0 | 0 | 0
IT | ETR-N-595 | Transport of hydrogen into natural gas network for industrial customers | Hydrogen and synthetic methane |  | 0 | 0 | 0 | 0 | 0 | 14716.8 | 0 | 0 | 0 | 0 | 14716.8 | 0 | 0 | 0 | 0 | 14716.8 | 0 | 0 | 0 | 0
IT | ETR-F-599 | Sector coupling: hybrid compressor station | Hybrid compressor stations |  | 0 | 0 | 0 | 0 | 0 | 0 | 0 | 0 | 0 | 0 | 0 | 0 | 0 | 0 | 0 | 0 | 0 | 0 | 0 | 0
IT | ETR-N-591 | Power to gas plant in the south of Italy | Hydrogen and synthetic methane |  | 0 | 0 | 0 | 0 | 0 | 6438.6 | 0 | 0 | 0 | 0 | 6438.6 | 0 | 0 | 0 | 0 | 6438.6 | 0 | 0 | 0 | 0
IT | ETR-N-958 | Green Crane - Italy | Hydrogen and synthetic methane |  | 0 | 0 | 0 | 0 | 0 | 76650 | 0 | 0 | 0 | 0 | 76650 | 0 | 0 | 0 | 0 | 76650 | 0 | 0 | 0 | 0
LT | ETR-N-900 | Hydrogen injection into the gas network in Lithuania | Hydrogen and synthetic methane |  | 0 | 0 | 0 | 0 | 0 | 766.5 | 0 | 0 | 0 | 0 | 766.5 | 0 | 0 | 0 | 0 | 766.5 | 0 | 0 | 0 | 0
LV | ETR-N-80 | Power to Gas Production with infrastructure building/enhacement in Latvia | Hydrogen and synthetic methane |  | 0 | 0 | 0 | 0 | 0 | 153300 | 0 | 0 | 0 | 0 | 153300 | 0 | 0 | 0 | 0 | 153300 | 0 | 0 | 0 | 0
LV | ETR-N-125 | Biomethane production with infrastructure building/enhancement in Latvia | Biomethane developments |  | 0 | 0 | 0 | 0 | 0 | 0 | 0 | 0 | 0 | 0 | 0 | 0 | 55954.5 | 0 | 0 | 0 | 0 | 55954.5 | 0 | 0
NL | ETR-N-322 | North Sea Wind Power Hub | Hydrogen and synthetic methane | 105 | 0 | 0 | 0 | 0 | 0 | 0 | 0 | 0 | 0 | 0 | 0 | 0 | 0 | 0 | 0 | 2299500 | 0 | 0 | 0 | 0
NL | ETR-N-370 | Hydrogen transmission backbone Netherlands | Hydrogen and synthetic methane |  | 0 | 0 | 0 | 0 | 0 | 0 | 0 | 0 | 0 | 0 | 0 | 0 | 0 | 0 | 0 | 0 | 0 | 0 | 0 | 0
NL | ETR-N-396 | Djewels | Hydrogen and synthetic methane |  | 0 | 0 | 0 | 0 | 0 | 0 | 0 | 0 | 0 | 0 | 0 | 0 | 0 | 0 | 0 | 0 | 0 | 0 | 0 | 0
NL | ETR-A-430 | Porthos | CCS/CCU | 115 | 0 | 0 | 0 | 0 | 0 | 0 | 0 | 0 | 2500000 | 0 | 0 | 0 | 0 | 2500000 | 0 | 0 | 0 | 0 | 2500000 | 0
NL | ETR-N-432 | Athos | CCS/CCU |  | 0 | 0 | 0 | 0 | 0 | 0 | 0 | 0 | 0 | 0 | 0 | 0 | 0 | 84000000 | 0 | 0 | 0 | 0 | 84000000 | 0
NL | ETR-A-437 | Supercritical water gasification facilities | Biomethane developments |  | 0 | 0 | 0 | 0 | 0 | 0 | 0 | 183960 | 0 | 0 | 0 | 0 | 2675085 | 0 | 0 | 0 | 0 | 2675085 | 0 | 0
NL | ETR-N-956 | Hydrogen export/import Oude Statenzijl | Hydrogen and synthetic methane | 139 | 0 | 0 | 0 | 0 | 0 | 0 | 0 | 0 | 0 | 0 | 0 | 0 | 0 | 0 | 0 | 0 | 0 | 0 | 0 | 0
NL | ETR-N-830 | Green Hydrogen Hub Zuidwending | Hydrogen and synthetic methane |  | 0 | 0 | 0 | 0 | 0 | 0 | 0 | 0 | 0 | 0 | 643860 | 0 | 0 | 0 | 0 | 643860 | 0 | 0 | 0 | 0
NL | ETR-N-833 | Green Hydrogen Hub Drenthe | Hydrogen and synthetic methane |  | 0 | 0 | 0 | 0 | 0 | 0 | 0 | 0 | 0 | 0 | 193158 | 0 | 0 | 0 | 0 | 643860 | 0 | 0 | 0 | 0
NL | ETR-N-874 | Green Hydrogen Hub Leer | Hydrogen and synthetic methane |  | 0 | 0 | 0 | 0 | 0 | 0 | 0 | 0 | 0 | 0 | 193158 | 0 | 0 | 0 | 0 | 643860 | 0 | 0 | 0 | 0
SK | ETR-A-312 | P2G Velke Kapusany | Hydrogen and synthetic methane | 107 | 0 | 0 | 0 | 0 | 0 | 94279.5 | 0 | 0 | 0 | 0 | 94279.5 | 0 | 0 | 0 | 0 | 94279.5 | 0 | 0 | 0 | 0
SK | ETR-N-315 | G2F - Gas to Future | Hydrogen and synthetic methane |  | 0 | 0 | 0 | 0 | 0 | 101178 | 0 | 0 | 0 | 0 | 101178 | 0 | 0 | 0 | 0 | 505890 | 0 | 0 | 0 | 0
SK | ETR-N-913 | Modification of NP23 MW turboset to a hydrogen-ready low-emissions at CS04 | Hydrogen and synthetic methane |  | 0 | 0 | 0 | 0 | 0 | 0 | 0 | 0 | 0 | 0 | 0 | 0 | 0 | 0 | 0 | 0 | 0 | 0 | 0 | 0
SK | ETR-N-916 | Measures for achieving hydrogen blending readiness of the transmission syst | Hydrogen and synthetic methane |  | 0 | 0 | 0 | 0 | 0 | 0 | 0 | 0 | 0 | 0 | 0 | 0 | 0 | 0 | 0 | 0 | 0 | 0 | 0 | 0
SK | ETR-N-920 | Measures for the reduction of methane emissions | Methane Emissions |  | 0 | 0 | 0 | 0 | 0 | 0 | 0 | 0 | 0 | 74036 | 0 | 0 | 0 | 0 | 74036 | 0 | 0 | 0 | 0 | 74036
ES | ETR-N-504 | Sun2Hy | Hydrogen and synthetic methane |  | 0 | 0 | 0 | 0 | 0 | 5058.9 | 0 | 0 | 0 | 0 | 5058.9 | 0 | 0 | 0 | 0 | 5058.9 | 0 | 0 | 0 | 0
ES | ETR-N-537 | Green Crane - Spain | Hydrogen and synthetic methane |  | 0 | 0 | 0 | 0 | 0 | 47523 | 0 | 0 | 0 | 0 | 47523 | 0 | 0 | 0 | 0 | 47523 | 0 | 0 | 0 | 0
ES | ETR-F-541 | CORE LNGas hive and LNGHIVE2 Infrastructure and logistic solutions | CNG/LNG for transport |  | 0 | 0 | 0 | 0 | 0 | 0 | 0 | 0 | 0 | 0 | 0 | 0 | 0 | 0 | 0 | 0 | 0 | 0 | 0 | 0
ES | ETR-F-632 | Railway project roadmap. Transformation to LNG | CNG/LNG for transport |  | 0 | 0 | 0 | 0 | 0 | 0 | 0 | 0 | 0 | 0 | 0 | 0 | 0 | 0 | 0 | 0 | 0 | 0 | 0 | 0
ES | ETR-N-427 | P2G integrated in Reganosa NG Transmission Grid | Hydrogen and synthetic methane |  | 0 | 0 | 0 | 0 | 0 | 145635 | 0 | 0 | 0 | 0 | 145635 | 0 | 0 | 0 | 0 | 145635 | 0 | 0 | 0 | 0
ES | ETR-N-483 | L2DG (LNG to Decarbonised Gas) | Hydrogen and synthetic methane |  | 0 | 0 | 0 | 0 | 0 | 291270 | 0 | 0 | 0 | 0 | 291270 | 0 | 0 | 0 | 0 | 291270 | 0 | 0 | 0 | 0
ES | ETR-N-921 | Circular economy: waste to biomethane | Biomethane developments |  | 0 | 0 | 0 | 0 | 0 | 0 | 0 | 272874 | 0 | 0 | 0 | 0 | 272874 | 0 | 0 | 0 | 0 | 272874 | 0 | 0

## Benefit Description (hidden)
Country Code | ETR project | ETR Project Name | Type of benefits | First Comm. Year | Project and Benefits Description
AT | ETR-N-896 | P2G4A | Hydrogen and synthetic methane | 2030 | The underlying (sandbox) project represents a Power-to-Gas project at a strategically important location in Austria with the aim to convert renewable electricty into hydrogen and to inject it into the existing gas grid. Sustainability benefits of the project are related to emissions savings (CO2 and other externalities) from the switch from Natural gas to Hydrogen. Based on the information provided by project promoter, Hydrogen production is considered as 0.14 GWh/y from 2030.
BE | ETR-N-300 | HyOffWind Zeebrugge | Hydrogen and synthetic methane | 2022 | The project consists of an industrial-scale power-to-gas installation that converts green electricity into green hydrogen that can be transported and stored in the existing natural gas infrastructure. The aim is to build a power-to-gas installation that can convert several megawatts of electricity into green hydrogen which can be marketed as carbon-free fuel or feedstock. Sustainability benefits of the project are related to emissions savings (CO2 and Other externalities) from the switch from Natural gas to Hydrogen. Based on the information provided by project promoter, Hydrogen production is considered as 0.4 GWh/d from 2020.
BE | ETR-N-401 | Antwerp@C | CCS/CCU | 2026 | Open access CO2 transport and storage infrastructure connecting the Antwerp port region to storage sites abroad and usage sites in the region. Both transport by pipeline and ship are being investigated. If the results of the feasibility study are positive then the aim is to jointly promote practical projects. Not enough technical information available to complete Sustainability assessment of this project.
BE | ETR-N-923 | Interconnected hydrogen network | Hydrogen and synthetic methane | 2025 | Link between industrial clusters through an interconnected hydrogen backbone aiming to support the development of the hydrogen economy. Clean hydrogen import gates in maritime ports and interconnections with adjacent countries are foreseen to ensure security of supply and flexibility. Retrofitting existing infrastructure is put forward in order to reduce the system cost of the hydrogen chain. Not enough technical information available to complete Sustainability assessment of this project.
BE | ETR-N-924 | Power to Methanol Antwerp | CCS/CCU | 2022 | The aim of the project is to produce sustainable methanol by reusing captured CO2 in combination with sustainably produced hydrogen. The demonstration plant could produce up to 8000 tonnes of sustainable methanol. Sustainability benefits of the project are measured as direct CO2 savings derived from the project. Based on the information provided by project promoter, avoided CO2 emissions could amount up to 8000 tCO2/y from 2022.
BE | ETR-N-929 | Carbon Connect Delta | CCS/CCU | 2025 | Carbon Capture & Utilisation/Storage (CCUS) may make it possible to cut CO2 emissions in the North Sea Port area by 30% by 2030. Hence, Fluxys and the other members of the consortium have launched the Carbon Connect Delta project, which will initially set out to examine the feasibility of CCUS. Sustainability benefits of the project are calculated as direct CO2 savings derived from the project. Based on the information provided by project promoter, avoided CO2 emissions amount from 1 MtCO2/y (2023) up to 6.5 MtCO2/y (2030).
BE | ETR-N-938 | H2-Import Coalition | Hydrogen and synthetic methane | 2020 | Promoters launched a joint study to investigate the entire hydrogen import and transport chain, which will serve as a basis to coordinate concrete projects. Crucial to the viability of a hydrogen economy is the generation of sufficient renewable electricity for the production of hydrogen. Wind and solar energy will likely not cover the entire energy demand in Belgium, and so part of the necessary renewable energy must be imported. Efficient and economic solutions for the import, transport and storage of hydrogen require specific expertise. Promoters have brought their expertise together to assess the hydrogen supply chain of the future. Not enough technical information available to complete Sustainability assessment of this project.
CZ | ETR-N-306 | Greening of Gas (GoG) | Hydrogen and synthetic methane | 2023 | The aim of the project is to realise a demonstration facility of Power2Gas technology and to produce biomethane and synthetic methane for the first time in the Czech Republic thanks to this unique technology. The project consists of a combination of biogas purification technology (bio methanization) with an electrolyser, that is, the production of hydrogen by electrolysis from renewable electricity and the subsequent production of synthetic methane. Sustainability benefits of the project are related to emissions savings (CO2 and Other externalities) from the switch from Natural gas to Hydrogen and Synthetic methane/biomethane. Based on the information provided by project promoter, Hydrogen and Biomethane production are considered as 0.007 and 0.1 GWh/d respectively from 2023.
DE | ETR-N-562 | Energy Park Bad Lauchstädt | Hydrogen and synthetic methane | 2023 | Hydrogen is produced by a 35 MW electrolyzer, which is directly connected to a wind farm. The pure hydrogen should be stored in a nearby salt cavern. The transport between the underground storage and the end users for the hydrogen inside an existing industrial area is provided by a converted natural gas pipeline. Sustainability benefits of the project are related to emissions savings (CO2 and Other externalities) from the switch from Natural gas to Hydrogen. Based on the information provided by project promoter, Hydrogen production is considered as 0.6 GWh/d from 2023.
DE | ETR-N-406 | hybridge - gas grid infrastructure | Hydrogen and synthetic methane | 2023 | The goal of the project partners is to optimally coordinate the electricity and gas systems. From 2023, the plant will convert up to 100 MW of electricity into hydrogen. The aim is to trial all future uses of hydrogen. Part of OGE's existing gas pipeline system will be converted to transport pure hydrogen. Companies with a need for hydrogen can connect to this network. The mobility sector and converted gas storage facilities can also be integrated. The addition of hydrogen to natural gas grids and methanisation are also part of the Hybridge concept. This means that the green gas can also be used for other purposes, such as heating. The project can be considered in two parts, the electrolysis (realized by Amprion) and the gas grid infrastructure (realized by OGE). This project only includes the gas grid infrastructure part. Sustainability benefits of the project are related to emissions savings (CO2 and Other externalities) from the switch from Natural gas to Hydrogen. Based on the information provided by project promoter, Hydrogen production is considered as 2 GWh/d from 2023.
DE | ETR-N-633 | GETH2-ETR 1 | Hydrogen and synthetic methane | 2022 | Conversion of electricity from renewables to hydrogen (H2) - power-to-gas - is key to a successful energy transition. The principle: - Electricity from renewable energies is converted to H2 - The green H2 is distributed via the existing gas infrastructure - In the industrial, transport, energy and heating sectors, green H2 is used as a CO2-free energy source - H2 that is not used directly is stored in underground caverns especially for dark doldrums Sustainability benefits of the project are related to emissions savings (CO2 and Other externalities) from the switch from Natural gas to Hydrogen. Based on the information provided by project promoter, Hydrogen production is considered as 2.52 GWh/d from 2022.
DE | ETR-N-905 | Vlieghuis (NL)/ Emlichheim (DE) Capacity for Hydrogen according to the NDP | Hydrogen and synthetic methane | 2025 | According to the german NDP 2020-2030 this Increment project for Hydrogen shows the capacity at the IP Vlieghuis (NL) -Emmlichheim (DE). Sustainability benefits of the project are related to emissions savings (CO2 and Other externalities) from the switch from Natural gas to Hydrogen, as it is assumed that project enables injection of Hydrogen into the transmission grid.
DE | ETR-N-952 | Hydrogen pipeline system conversion projects of german gas NDP 2020-2030 | Hydrogen and synthetic methane | 2030 | Hydrogen pipeline system conversion projects of german gas NDP 2020-2030 (pipeline system conversion projects only; new pipelines and facilities are not included). Sustainability benefits of the project are related to emissions savings (CO2 and Other externalities) from the switch from Natural gas to Hydrogen, as it is assumed that project enables injection of Hydrogen into the transmission grid.
DE | ETR-N-452 | Element Eins | Hydrogen and synthetic methane | 2022 | Promoters are planning to build a power-to-gas pilot plant in Lower Saxony; at an electrical input of 100 megawatts, it will be one of the largest of its kind in Germany. The “Element Eins” pilot project will give the companies first experiences with power-to-gas facilities on an industrial scale. Starting in 2023, the pilot plant will be connected to the grid gradually. By converting green electricity into gas, it will develop new storage capacities for renewable energies. Gas that has been produced from green electricity will be transported from the North Sea to the Ruhr region through existing pipelines. It could also be made available to the mobility sector. Sustainability benefits of the project are related to emissions savings (CO2 and Other externalities) from the switch from Natural gas to Hydrogen. Based on the information provided by project promoter, Hydrogen production is considered from 0.78 GWh/d (2022) up to 1.8 GWh/d (2028).
| ETR-N-911 | Zevenaar (NL)/ Elten (DE) Capacity of Hydrogen according to the NDP | Hydrogen and synthetic methane | 2029 | According to the german NDP 2020-2030 this Increment project for Hydrogen shows the capacity at the IP Zevenaar (NL)-Elten (DE). Sustainability benefits of the project are related to emissions savings (CO2 and Other externalities) from the switch from Natural gas to Hydrogen, as it is assumed that project enables injection of Hydrogen into the transmission grid.
| ETR-N-948 | New hydrogen pipeline projects of german gas NDP 2020-2030 | Hydrogen and synthetic methane | 2030 | All new hydrogen pipeline projects of german gas NDP 2020-2030 (new pipeline projects only; new facilities and pipeline system conversion projects are not included). Sustainability benefits of the project are related to emissions savings (CO2 and Other externalities) from the switch from Natural gas to Hydrogen, as it is assumed that project enables injection of Hydrogen into the transmission grid.
DE | ETR-N-945 | Conversion of Natural-Gas-Pipelines to Hydrogen-Pipelines | Hydrogen and synthetic methane | 2025 | Thyssengas plans to convert three Natural-Gas-Pipelines to Hydrogen-Pipelines to develop together with other german TSO a hydrogen grid in North-Western Germany. Sustainability benefits of the project are related to emissions savings (CO2 and Other externalities) from the switch from Natural gas to Hydrogen, as it is assumed that project enables injection of Hydrogen into the transmission grid.
DE | ETR-N-904 | Hydrogen import via Oude | Hydrogen and synthetic methane | 2030 | This project is the German part of a hydrogen interconnection point between Germany and the Netherlands as planned by the german national development plan. Not enough technical information is available to complete Sustainability assessment of this project.
DE | ETR-N-616 | Renewable Methane according to NEP2020 | Hydrogen and synthetic methane | 2023 | The upcoming NDP will include two concrete scenarios for the integration of renewable gas: • For 2025 a market survey performed by the German TSOs to collect concrete projects for the supply of renewable gas from the use of P2G. Projects provide directly hydrogen or methane (additional methanation process). • For 2030 a total of 7.5 GW_el of P2G will be considered. This scenario should support the ramp up of the development. This project is covering the renewable methane infeed from P2G as envisioned in the NDP 2020. It covers in the “market survey”-path the total supply from renewable gas projects, that have not been put individually into the TYNDP. Sustainability benefits of the project are related to emissions savings (CO2 and Other externalities) from the switch from Natural gas to Hydrogen and Synthetic methane. Based on the information provided by project promoter, Synthetic methane production is considered from 0.26 GWh/d (2023) up to 0.86 GWh/d (2025).
DE | ETR-N-622 | Renewable Hydrogen according to NEP2020 | Hydrogen and synthetic methane | 2020 | The upcoming NDP will include two concrete scenarios for the integration of renewable gas: • For 2025 a market survey was performed by the German TSOs to collect concrete projects for the supply of renewable gas from the use of P2G. Projects provide directly hydrogen or methane (additional methanation process). • For 2030 a total of 7.5 GW_el of P2G will be considered. This scenario should support the ramp up of the development. This project is covering the hydrogen infeed as envisioned in the NDP 2020. It covers in the “market survey”-path the total hydrogen supply from renewable gas projects, that have not been put individually into the TYNDP. The “towards 2050”-path is including the (additional) P2G installations considered in the NDP2020 for the 2030 scenario. Sustainability benefits of the project are related to emissions savings (CO2 and Other externalities) from the switch from Natural gas to Hydrogen. Based on the information provided by project promoter, Hydrogen production is considered from 1.2 GWh/d (2020) up to 18 GWh/d (2030).
DE | ETR-N-852 | Green Hydrogen Hub Ahaus-Epe | Hydrogen and synthetic methane | 2026 | Production of hydrogen via electrolysis and storage of hydrogen in salt caverns. Located in the state of North Rhine-Westphalia, DE, where salt deposits suitable for creation of caverns capable of large-scale storage of hydrogen are present. The location is close to existing energy infrastructure: high-voltage electricity transmission grid, gas transmission network, multiple gas storage caverns and wind resources in the Northern Seas Region. arge-scale electrolysis optimises the value of RES-E & co-location with large-scale hydrogen storage maximises the technology benefits ensuring a robust hydrogen supply chain. Sustainability benefits of the project are related to emissions savings (CO2 and Other externalities) from the switch from Natural gas to Hydrogen. ENTSOG assumptions: Hydrogen production is considered from 2.52 GWh/d (2027) up to 8.4 GWh/d (2031) assuming 50% of FLH and 70% Electrolyser efficiency.
DE | ETR-N-846 | Green Hydrogen Hub Harsefeld | Hydrogen and synthetic methane | 2026 | Production of hydrogen via electrolysis and storage of hydrogen in salt caverns. Located in the Municipality of Harsefeld, DE, where salt deposits suitable for creation of caverns capable of large-scale storage of hydrogen are present. The location is close to existing energy infrastructure: high-voltage electricity transmission grid, gas transmission network and wind resources in the Northern Seas Region. Large-scale electrolysis optimises the value of RES-E & co-location with large-scale hydrogen storage maximises the technology benefits ensuring a robust hydrogen supply chain. Sustainability benefits of the project are related to emissions savings (CO2 and Other externalities) from the switch from Natural gas to Hydrogen. ENTSOG assumptions: Hydrogen production is considered from 2.52 GWh/d (2027) up to 8.4 GWh/d (2031) assuming 50% of FLH and 70% Electrolyser efficiency.
DE | ETR-N-883 | Green Hydrogen Hub Moeckow | Hydrogen and synthetic methane | 2026 | Production of hydrogen via electrolysis & storage of hydrogen in salt caverns. Located in the state of Mecklenburg-Vorpommern, DE, where salt deposits suitable for creation of caverns capable of large-scale storage of hydrogen are present. The location is close to existing energy infrastructure: high-voltage electricity transmission grid, gas transmission network, multiple gas storage caverns & wind resources in the Northern Seas Region. Large-scale electrolysis optimises the value of RES-E & co-location with large-scale hydrogen storage maximises the technology benefits ensuring a robust hydrogen supply chain. Sustainability benefits of the project are related to emissions savings (CO2 and Other externalities) from the switch from Natural gas to Hydrogen. Hydrogen production is considered from 2.52 GWh/d (2027) up to 8.4 GWh/d (2031) assuming 50% of FLH and 70% Electrolyser efficiency.
DE | ETR-N-894 | Green Hydrogen Hub Etzel | Hydrogen and synthetic methane | 2026 | Production of hydrogen via electrolysis and storage of hydrogen in salt caverns. Located in the state of Lower Saxony, DE, where salt deposits suitable for creation of caverns capable of large-scale storage of hydrogen are present. The location is close to existing energy infrastructure: high-voltage electricity transmission grid, gas transmission network, multiple gas storage caverns and wind resources in the Northern Seas Region. Large-scale electrolysis optimises the value of RES-E & co-location with large-scale hydrogen storage maximises the technology benefits ensuring a robust hydrogen supply chain. Sustainability benefits of the project are related to emissions savings (CO2 and Other externalities) from the switch from Natural gas to Hydrogen. ENTSOG assumptions: Hydrogen production is considered from 2.52 GWh/d (2027) up to 8.4 GWh/d (2031) assuming 50% of FLH and 70% Electrolyser efficiency.
DE | ETR-N-903 | Coversion of Natural Gas pipelines to Hydrogen | Hydrogen and synthetic methane | 2030 | This project represents the conversion of natural gas pipelines of Gasunie Deutschland to the transport of hydrogen according to the German NDP 2020. In the German NDP the TSO developed a hydrogen grid which connects the supply with the demand based on a market survey. Not enough technical information available to complete Sustainability assessment of this project.
DE | ETR-N-939 | H2morrow Steel | Hydrogen and synthetic methane | 2026 | H2morrow Steel aims to provide hydrogen to the steel plant in Duisburg. In order to allow for a continuous and secure supply of hydrogen, the hydrogen will be produced from natural gas by reforming in an autothermal reformer. The resulting CO2 will be sequestrated and stored permanently. The produced hydrogen is transported from the production site to the steel plant via new built or converted hydrogen pipelines. Sustainability benefits of the project are related to emissions savings (CO2 and Other externalities) from the switch from Natural gas to Hydrogen. Based on the information provided by project promoter, Hydrogen production is considered as 24 GWh/d from 2026.
DK | ETR-A-64 | Biomethane reverse flow Denmark | Reverse flow DSO-TSO | 2021 | The objective of this reverse flow project from DSO to TSO, is to ensure the integration of excess biomethane in the distribution grid into the transmission grid. The project is a aggregation of three physical projects. In Total 746 MWh/h biomethane production capacity is connected to the DSO grid at low pres-sure level (4 bar). When supply exceeds demand, the DSO uses intermediate pressure compres-sors to lift the gas to a higher-pressure distribution grid (from 4 bar to 20/40 bar). When supply of biometha ne in the high-pressure distribution grid exceeds demand, high-pressure compres-sors lift the gas to the TSO grid 20/40 bar to 80 bar). Sustainability benefits of the project are related to emissions savings (CO2 and Other externalities) from the switch from Natural gas to biomethane. Based on the information provided by project promoter, enabled biomethane production into the transmission grid is 1 GWh/d from 2021.
DK | ETR-N-828 | Green Hydrogen Hub Denmark | Hydrogen and synthetic methane | 2025 | Production of hydrogen via electrolysis & storage of hydrogen in salt caverns. Located in Northern Jutland, Denmark, where large caverns suitable for storage of hydrogen. Located close to existing energy infrastructure: high-voltage electricity transmission grid, gas transmission network, underground gas storage and wind resources in the Northern Seas Region. Large-scale electrolysis optimises the value of RES-E and co-location with large-scale hydrogen storage maximises the benefits of these technologies and ensures robustness of the hydrogen supply chain. Sector coupling potential exists as Expressions of Interest for green hydrogen have already been received from entities engaged in transport, construction & industry. Sustainability benefits of the project are related to emissions savings (CO2 and Other externalities) from the switch from Natural gas to Hydrogen. ENTSOG assumptions: Hydrogen production is considered from 2.52 GWh/d (2025) up to 8.4 GWh/d (2030) assuming 50% of FLH and 70% Electrolyser efficiency.
DK | ETR-N-922 | Green Gas Lolland-Falster | Biomethane developments | 2023 | The purpose of the project is to establish a transmission and distribution grid to industrial consumers at two islands in Denmark, Lolland and Falster. Two of the biggest energy consumers in Denmark are located on these islands. The project is a two-faced project. On one hand it will enable gas to industries where there is no gas infrastructure and where electrification is not possible, on the other hand the project will enable integration of biogas production. Initially the biogas production will be 50% of the consumption with the potential to rise to 100% within some years. Going to 100% will require methanation of excess CO2 from biogas production with hydrogen from excess power production. Not enough technical information available to complete Sustainability assessment of this project.
FR | ETR-N-226 | Fos Tonkin LNG Terminal Evolution | CNG/LNG for transport | 2022 | The project aims to adapt the Fos Tonkin LNG terminal into a small scale LNG hub, fully dedicated to the energy transition. It shall, in particular, allow the terminal to being able to operate without any flaring in all circumstances. Thus, the project will doubly contribute to the energy transition: 1) it will contribute to the development of the use of LNG as an alternative fuel much cleaner and less CO2-emitting than oil-based products, and 2) it will prevent any CO2 emission on the small scale LNG terminal where LNG will be loaded into bunker vessels, tanker trucks and tank wagons. Sustainability benefits are related to CO2 and other externalities emissions savings from Natural gas replacing more polluting fuels in the transport sector. Based on the information provided by project promoter, potential Natural gas switch is considered up to 40 GWh/d from 2022.
FR | ETR-F-546 | Jupiter 1000: first industrial demonstrator of Power to Gas in France | Hydrogen and synthetic methane | 2020 | The Jupiter 1000 project is the first industrial demonstrator of Power to Gas with a power rating of 1 MWe for electrolysis and a methanation process with carbon capture. Green hydrogen will be produced using two electrolysers involving different technologies, from 100% renewable energy. The installation will be based on an innovative methanation technology and CO2 will be captured on a nearby industrial site. In the light of the performance levels shown by the demonstrator, GRTgaz and its partners will work on future technical and economic standards of a full-sized installation of this type. Over the longer term, the idea is to launch the Power to Gas activity in France. More than 15 TWh of gas could be produced each year using the Power to Gas system by 2050. Sustainability benefits of the project are related to emissions savings (CO2 and Other externalities) from the switch from Natural gas to Hydrogen. Based on the information provided by project promoter, Hydrogen production is considered as 0.0084 GWh/d from 2020 assuming 50% of FLH and 70% Electrolyser efficiency.
FR | ETR-F-587 | West Grid Synergy | Reverse flow DSO-TSO | 2019 | The biomethane production has significantly increased since 2016. However, in many cases, the injection capacity of the local distribution system is not enough to integrate such production. Furthermore, decentralized production has significant impacts on the gas infrastructure operation. In order to adapt the distribution and transmission system to those structural changes, GRTgaz has launched a demonstrator and a major industrial program. 3 gas utilities (GRTgaz, GRDF and SOREGIES) investigate this issue together with public actors through an operational demonstrator named West Grid Synergy and located in the West of France. Sustainability benefits of the project are related to emissions savings (CO2 and Other externalities) from the switch from Natural gas to biomethane. Based on the information provided by project promoter, biomethane production is considered as 0.4 GWh/d from 2019.
FR | ETR-N-624 | Biomethane: Reverse flow projects | Reverse flow DSO-TSO | 2028 | The scattered production of renewable gas will take an increasing part in the gas mix. Grid extensions will be required to collect this generation and backhaul facilities will allow the excess energy to be absorbed when supply exceeds local demand. In the framework of the scenario of the Energy Transition law for which renewable gas injections would reach 22 TWh by 2028. Under these assumptions, it can be estimated that around 37 backhaul installations and mutualised compressors (90% in D/T and 10% in T/T) would be required. These network adaptations will enable to maximize the volume of biomethane injected into the gas system and reach national target for renewable gas (10% of gas consumption in 2030). Sustainability benefits of the project are related to emissions savings (CO2 and Other externalities) from the switch from Natural gas to biomethane. Based on the information provided by project promoter, project enables biomethane production up to 70 GWh/d from 2028.
FR | ETR-F-728 | Biomethane: connection of production units and reverse flow projects | Biomethane developments | 2030 | The scattered production of renewable gas will take an increasing part in the gas mix. Grid adaptations and extensions will be required to connect this production units to the transmission network. Backhaul facilities will also be needed to allow biomethane injected in the distribution to flow back to the transmission grid when the biomethane injected locally exceeds local demand. These network adaptations will enable to maximize the volume of biomethane injected into the gas system and reach national target for renewable gas (10% of gas consumption in 2030). Teréga expects 3 connection projects per year (around 30 completed by 2030) for an estimated production of 3 TWh/year, and 1 backhaul project every 2 /3 years (around 4 completed by 2030) for an estimated reverse flow of 0,4 TWh/year. Sustainability benefits of the project are related to emissions savings (CO2 and Other externalities) from the switch from Natural gas to biomethane. Based on the information provided by project promoter, project enables biomethane production from 0.15 GWh/d (2020) up to 3 GWh/d (2030).
FR | ETR-F-743 | Impulse 2025 | Smart multi energy system | 2025 | IMPULSE 2025 project aims at implementing a « smart multi-energies system » to interconnect different energy networks (gas, power, heat) to create synergies and improve energy efficiency. Project consists of 2 phases: Phase 1: development of a model and optimization tool to identify the optimal configuration of a smart multi-energies system. Phase 2: study of the operational feasibility to confirm estimated gains. This phase aims at improving the demonstrator through the implementation of the technological components identified in phase 1. Not enough technical information available to complete Sustainability assessment of this project.
FR | ETR-N-899 | mosaHYc (Mosel Saar Hydrogen Conversion | Hydrogen and synthetic methane | 2024 | GRTgaz in France and CREOS in Germany work together towards a cross-border 100% hydrogen transportation network via the reuse of existing gas infrastructures, connecting Saarland (Germany) and Lorraine (France) and arriving at the border of Luxembourg. The ambition of the mosaHYc project is to provide a 70 km regional-size hydrogen infrastructure where various hydrogen producers and consumers in Saarland, Lorraine and Luxemburg can access on a non-discriminatory basis and interact freely to develop hydrogen applications in the industry and especially in the mobility sector. Indeed, the project aims at supplying first future hydrogen filling stations, in line with green cross-border mobility ambitions of Saar federal State in Germany, Grand Est Region in France and Luxemburg. Thus, the project could contribute decarbonising mobility uses and address major environmental and societal challenges including the topic of improving air quality in the Saar-Lor-Lux region. Not enough technical information available to complete Sustainability assessment of this project.
FR | ETR-N-901 | HyGéo | Hydrogen and synthetic methane | 2024 | The project Hygeo aims to develop a geological renewable energy storage installation in the form of the green hydrogen (H2). It includes the installation of electrolysis units to transform renewable electricity into hydrogen (P2H2). The project will offer flexibility to the electricity grid, providing a source of supply of electricity (P2P), as well as the possibility of providing H2 for direct consumption or for injection in the gas network. Not enough technical information available to complete Sustainability assessment of this project.
FR | ETR-N-942 | Lacq Hydrogen | Hydrogen and synthetic methane | 2026 | Lacq Hydrogen project aims at developing a 800MWe green H2 gas turbine plant in France, providing fully dispatchable green electricity to France and its SW Region. The hydrogen is expected to be produced in Spain, sourced from the electrolysis of wind and solar power. It will be then transported (blended with natural gas or pure) to France through the existing gas grid and stored in the existing gas infrastructure. At the Lacq Hydrogen site , hydrogen will be used for green energy production to be injected into the power grid. Sustainability benefits of the project are related to emissions savings (CO2 and Other externalities) from the switch from Natural gas to Hydrogen. Hydrogen production related to this project will not be injected into the Natural Gas Transmission grid.
HR | ETR-N-898 | CNG filling station system development (CroBlueCorr project) | CNG/LNG for transport | 2026 | Plinacro is planning to initiate activities to encourage the construction of compressed natural gas filling stations (CroBlueCorr project) at 11 locations of petrol stations on motorways and other main traffic routes in Croatia. Sustainability benefits are related to CO2 and other externalities emissions savings from Natural gas and biomethane replacing more polluting fuels in the transport sector. Based on the information provided by project promoter, fuel switch enabled is considered from 15.1 GWh/d of Natural gas (2025) up to 186 GWh/d of Natural and biomethane (2040).
IE | ETR-N-20 | GNI Renewable Gas Central Grid Injection Project | Biomethane developments | 2023 | This is a pilot project comprising of one Central Grid Injection (CGI) facility (for injection of agri-based renewable gas onto the gas network), a logistics element, two CNG stations and a vehicle fund. The Renewable Gas Central Grid Injection Project will involve the construction of 5 further agri-based CGI facilities. These facilities will provide centralised locations for renewable gas producers from local AD plants (within a 50 km radius) to inject into GNI’s transmission system. This will help enable the rollout of renewable gas on a national basis and contribute significantly to the decarbonisation of Ireland’s agricultural sector as well as the national gas network. Sustainability benefits of the project are related to emissions savings (CO2 and Other externalities) from the switch from Natural gas to biomethane. Based on the information provided by project promoter, biomethane production is considered from 0.5 GWh/d (2023) up to 7.7 GWh/d (2028).
IE | ETR-N-22 | Ervia Cork CCUS | CCS/CCU | 2028 | This project will involve the development of the necessary infrastructure to transport captured CO2 from a CCUS cluster of heavy industry (oil refinery) and two gas fired CCGTs to enable the CO2 to be transported either to local geological store or if unavailable to another store managed by another CCUS project developer. The import infrastructure and geological store will also be made available as a backup storage facility to other CCUS developments to reduce the risk of cross chain default or as a market maker. Cork has unique attributes which combine to provide an opportunity for the first full chain CCUS project within the European Union. The soon to be depleted Kinsale Energy offshore gas field is due to be decommissioned in 2020/2021. This low pressure field on first look by the SEAI and GSI in 2008 looks to be a suitable reservoir for CO2 storage. Further analysis will take place over the coming years to ensure that it is a suitable, secure storage site. Sustainability benefits of the project are calculated as direct CO2 savings derived from the project. Based on the information provided by project promoter, avoided CO2 emissions amount for 2.5 MtCO2/y from 2028.
IT | ETR-N-305 | PEGASUS | Hydrogen and synthetic methane | 2024 | Pegasus Project aims to demonstrate the operation on an industrial scale PtG system, one of the technologies that can contribute most to the increase of energy produced 100% from non-programmable renewable sources, for a progressive decarbonisation of the energy system. The aim of the project is to produce 100% renewable methane gas (CH4) on an industrial scale, through an integrated system of conversion of H2O to H2 through RES powered electrolysis and CO₂ supply from biomethane upgrading processes, with subsequent methanation and feeding into SGI transport network with access to all services of the gas system, i.e. export, storage, distribution and liquefaction. Sustainability benefits of the project are related to emissions savings (CO2 and Other externalities) from the switch from Natural gas to Synthetic Methane. Based on the information provided by project promoter, Synthetic methane production is considered as 0.12 GWh/d from 2024.
IT | ETR-F-516 | CNG and L-CNG stations | CNG/LNG for transport | 2022 | The project consist in the development of about 150 CNG and L-CNG stations along Italy in order to facilitate the energy transition in the transport sector. Sustainability benefits are related to CO2 and other externalities emissions savings from Natural gas replacing more polluting fuels in the transport sector. Based on the information provided by project promoter, fuel switch enabled is considered as 2.49 GWh/d of Natural gas from 2022.
IT | ETR-F-523 | Biomethane plants development | Biomethane developments | 2023 | The project consist in the realization of biomethane plants (>40 MW) all over Italy and it is an important contribution to energy transition of the country. Sustainability benefits are related to emissions savings (CO2 and Other externalities) from the switch from Natural gas to biomethane. Based on the information provided by project promoter, Biomethane production is considered as 0.7 GWh/d from 2023.
IT | ETR-N-617 | Project to facilitate biomethane production plants inteconnection | Biomethane developments | 2022 | The project consists of developing all the facilities needed to guarantee better conditions to make possible new biomethane plants to be connected to the gas network. Sustainability benefits are related to emissions savings (CO2 and Other externalities) from the switch from Natural gas to biomethane enabled by the project group.
IT | ETR-N-528 | Microliquefaction plants | Micro liquefaction | 2022 | The project consists in developing the sustainable mobility by realizing 2 microliquefaction plants that would be used to fuel heavy transport also in naval sector. The project will realize also the possibility to enable Bio-LNG use in the transport sector. Not enough technical information available to complete Sustainability assessment of this project.
IT | ETR-N-595 | Transport of hydrogen into natural gas network for industrial customers | Hydrogen and synthetic methane | 2025 | Leveraging on the experience acquired thanks to Contursi pilot project (injection till 10% H2 blended with natural gas in the transmission network), the project aims at decarbonizing group of industrial customers transporting hydrogen in various locations with a gradual integration of hydrogen into the industrial processes and end-use applications. The projects includes also the facilities needed to inject into a grid portion a mixture of natural gas and hydrogen. Where necessary, the industrial plant technological adaptation is part of the project activities. Sustainability benefits of the project are related to emissions savings (CO2 and Other externalities) from the switch from more pollutant fuels to Hydrogen. Based on the information provided by project promoter, Hydrogen production is considered as 0.19 GWh/d respectively from 2025.
IT | ETR-F-599 | Sector coupling: hybrid compressor station | Hybrid compressor stations | 2024 | The project consists of the installation of two new electro compressors in Malborghetto compressor station for a total of 24 MW in partial substitution of gas compressor power (particularly, the elder turbo compressors). The project makes possible the coupling of electricity and gas sectors activating flexibility resources at the benefit of the overall energy system. Not enough technical information available to complete Sustainability assessment of this project.
IT | ETR-N-591 | Power to gas plant in the south of Italy | Hydrogen and synthetic methane | 2025 | The project is aimed to the injection of hydrogen from a power to gas plant located in the south of Italy.The electric feed is expected to come from renewable sources. Sustainability benefits of the project are related to emissions savings (CO2 and Other externalities) from the switch from more pollutant fuels to Hydrogen. ENTSOG assumptions: Hydrogen production is considered from 0.84 GWh/d from 2025 assuming 50% of FLH and 70% Electrolyser efficiency.
IT | ETR-N-958 | Green Crane - Italy | Hydrogen and synthetic methane | 2025 | Green Crane is a joint initiative by SNAM and Enagás to deploy renewable hydrogen value chains at scale. It aims to develop local hydrogen demand as well as export routes to North and Central Europe. In Italy, it comprises the regional hubs of Puglia, Sardinia and Sicily. The Green Crane Italy also includes the decarbonization of steel production processes in Lombardia Region, blending of hydrogen for industrial uses and an HRS network development. All hubs foresee a certain amount of hydrogen to be blended in the natural gas grid (up to 10 % or more). The hydrogen will be used directly in industry and mobility projects. The asset readiness will be a central aspect of the whole project. Sustainability benefits of the project are related to emissions savings (CO2 and Other externalities) from the switch from more pollutant fuels to Hydrogen. Based on the information provided by project promoter, Hydrogen production is considered as 1 GWh/d from 2025.
LT | ETR-N-900 | Hydrogen injection into the gas network in Lithuania | Hydrogen and synthetic methane | 2024 | The aim of the project is to analyze the physical impact of increased concentration hydrogen and natural gas blend to the gas infrastructure while transporting gas to consumers in Lithuania and neighboring (EU and non-EU) countries. The test and evaluation of hydrogen/ natural gas mix will be performed to Lithuania’s natural gas transmission and distribution infrastructure. The demonstration project of the injection of hydrogen into a high-pressure pipeline under real conditions will be implemented. Hydrogen blending equipment will be included into the project. Depending on the results of the Feasibility study, the capacity level will be defined. Sustainability benefits of the project are related to emissions savings (CO2 and Other externalities) from the switch from Natural gas to Hydrogen. Based on the information provided by project promoter, Hydrogen production is considered as 0.01 GWh/d from 2024.
LV | ETR-N-80 | Power to Gas Production with infrastructure building/enhacement in Latvia | Hydrogen and synthetic methane | 2030 | There are plans to develop wind farms in two regions of Latvia called Kurzeme and Zemgale with total expected installed capacity of 567 MW, where 207 MW has already received building permit and 360 MW is in pipeline with the final phase of the EIA. These windfarms are expected to generate 800 GWh a year. In order to use excess wind power, Power to Gas technology will be used and generated hydrogen as also potentially synthetic hydrocarbon will be injected into existing gas transmission grid with possible utilization of existing or creation of new aquifer gas storage. The first steps of the demonstration project will be feasibility study on the best location and technology as well the impact of hydrogen on aquifer storages. Option of production of the synthetic methane capturing CO2 from industrial site also will be considered. Sustainability benefits of the project are related to emissions savings (CO2 and Other externalities) from the switch from Natural gas to Hydrogen and Synthetic Methane. Based on the information provided by project promoter, Hydrogen and Synthetic methane production are considered as 1 GWh/d from 2025.
LV | ETR-N-125 | Biomethane production with infrastructure building/enhancement in Latvia | Biomethane developments | 2026 | 13 existing biogas production facilities for upgrade to biomethan production are chosen in Latvia: 8 in Zemgale region and 5 in Vidzeme region. The project will start with the feasibility study resulting in selection of the pilot facility. The operation of the pilot facility will be assessed and based on experience other facilities will be upgraded and connected to the grid. The transmission grid might need to be upgraded for accommodation of the biomethane. Sustainability benefits of the project are related to emissions savings (CO2 and Other externalities) from the switch from Natural gas to biomethane. Based on promoter information, enabled biomethane production is assumed as 0.73 GWh/d from 2025.
NL | ETR-N-322 | North Sea Wind Power Hub | Hydrogen and synthetic methane | 2032 | An opportunity for internationally coordinated, large scale, far offshore wind energy from the North Sea. An opportunity which would deliver energy at competitive prices around 2030 and facilitate meeting the Paris agreement. Therefore we are committed to explore and develop regional socio-economic beneficial and reliable offshore infrastructure, including possible conversion into P2G, that supports wind farm operations and interconnections between markets. Sustainability benefits of the project are related to emissions savings (CO2 and Other externalities) from the switch from Natural gas to Hydrogen. Based on the information provided by project promoter, Hydrogen production is considered as 30 GWh/d from 2032.
NL | ETR-N-370 | Hydrogen transmission backbone Netherlands | Hydrogen and synthetic methane | 2030 | This project aims to create a nationwide hydrogen transmission grid. It connects the five largest industrial clusters in the Netherlands, the German Ruhrgebied and Dutch underground gas storage. The hydrogen transmission backbone will be build with existing as well as new gas infrastructure. Transmission capacity can be at least 10 GW (240 GWh/d) in 2030 for all x-border interconnection points. Sustainability benefits are related to emissions savings (CO2 and Other externalities) from the switch from Natural gas to Hydrogen of the project group, as it is assumed that project enables injection of Hydrogen into the transmission grid.
NL | ETR-N-396 | Djewels | Hydrogen and synthetic methane | 2030 | The project is a significant step towards scaling up the electrolysis technology, (co-) develop, own and operate a large scale electrolyser, offering conversion services (electricity à hydrogen) to market parties, contribution to the development of a hydrogen economy in (North-) Netherlands, particularly in the chemical industry and mobility sector.
NL | ETR-A-430 | Porthos | CCS/CCU | 2023 | Development of an open CO2 backbone in the Port of Rotterdam with a offshore (permanent) CO2 storage with total storage capacity of ca 37 MT. Sustainability benefits of the project are calculated as direct CO2 savings derived from the project. Based on the information provided by project promoter, avoided CO2 emissions amount for 2.5 MtCO2/y from 2023.
NL | ETR-N-432 | Athos | CCS/CCU | 2026 | Development of an open CO2 backbone and offshore storage in the North sea channel region for large industry. Sustainability benefits of the project are calculated as direct CO2 savings derived from the project. Based on the information provided by project promoter, avoided average CO2 emissions amount for 84 MtCO2/y from 2026.
NL | ETR-A-437 | Supercritical water gasification facilities | Biomethane developments | 2021 | Supercritical water gasification (SCWG) is an innovative technology that converts wet biomass (waste) streams into sustainable energy and reusable raw materials. Supercritical water gasification is a thermo-chemical conversion technology that makes use of the water component in the wet waste streams. Compressing water, containing the biomass, under high temperature, creates the so-called supercritical phase. SCWG is a multi-feedstock technology, in which all kinds of (wet)biomass can be processed. In addition, the gas is produced under high pressure, without additional costs for compression. Sustainability benefits of the project are related to emissions savings (CO2 and Other externalities) from the switch from Natural gas to biomethane. Based on the information provided by project promoter, biomethane production is considered from 2.4 GWh/d (2025) up to 34.9 GWh/d (2030).
NL | ETR-N-956 | Hydrogen export/import Oude Statenzijl | Hydrogen and synthetic methane | 2030 | This project is the Dutch part of a hydrogen interconnection point between Germany and the Netherland. Not enough technical information is available to complete Sustainability assessment of this project.
NL | ETR-N-830 | Green Hydrogen Hub Zuidwending | Hydrogen and synthetic methane | 2026 | Production of hydrogen via electrolysis & storage of hydrogen in salt caverns. GHH ZW is located in the Province of Groningen, NL, where large caverns suitable for storage of hydrogen are created in salt deposits by Nouryon during its salt producing activities. Located close to existing energy infrastructure: high-voltage electricity transmission grid, gas transmission network, underground gas storage & wind resources in the Northern Seas Region. Large-scale electrolysis optimises the value of RES-E & co-location with large-scale hydrogen storage maximises the technology benefits ensuring a robust hydrogen supply chain. Sustainability benefits of the project are related to emissions savings (CO2 and Other externalities) from the switch from Natural gas to Hydrogen. ENTSOG assumptions: Hydrogen production is considered from 2.52 GWh/d (2026) up to 8.4 GWh/d (2030) assuming 50% of FLH and 70% Electrolyser efficiency.
NL | ETR-N-833 | Green Hydrogen Hub Drenthe | Hydrogen and synthetic methane | 2026 | Production of hydrogen via electrolysis and storage of hydrogen in salt caverns. GHH DR is located in the Province of Drenthe, NL, where large caverns suitable for storage of hydrogen in salt deposits are present. The location is close to existing energy infrastructure: high-voltage electricity transmission grid, gas transmission network, underground gas storage and wind resources in the Northern Seas Region. Large-scale electrolysis optimises the value of RES-E & co-location with large-scale hydrogen storage maximises the technology benefits ensuring a robust hydrogen supply chain. Sustainability benefits of the project are related to emissions savings (CO2 and Other externalities) from the switch from Natural gas to Hydrogen. ENTSOG assumptions: Hydrogen production is considered from 2.52 GWh/d (2027) up to 8.4 GWh/d (2030) assuming 50% of FLH and 70% Electrolyser efficiency.
DE | ETR-N-874 | Green Hydrogen Hub Leer | Hydrogen and synthetic methane | 2026 | Production of hydrogen via electrolysis and storage of hydrogen in salt caverns. GHH DW is located in the state of Lower Saxony, DE, where salt deposits suitable for creation of caverns capable of large-scale storage of hydrogen are present. The location is close to existing energy infrastructure: high-voltage electricity transmission grid, gas transmission network, multiple gas storage caverns and wind resources in the Northern Seas Region. Large-scale electrolysis optimises the value of RES-E & co-location with large-scale hydrogen storage maximises the technology benefits ensuring a robust hydrogen supply chain. Sustainability benefits of the project are related to emissions savings (CO2 and Other externalities) from the switch from Natural gas to Hydrogen. ENTSOG assumptions: Hydrogen production is considered from 2.52 GWh/d (2026) up to 8.4 GWh/d (2030) assuming 50% of FLH and 70% Electrolyser efficiency.
SK | ETR-A-312 | P2G Velke Kapusany | Hydrogen and synthetic methane | 2023 | Project P2G Velke Kapusany aims to store renewable energy in form of the hydrogen (H2) in the mixture with natural gas using the new Naftas gas storage. The unique structure as well as the location of the UGS with all the planned interconnection will allow to store and distribute H2 for neighbouring countries. That’s capacity will allow to install and use more renewable energy in region without any negative impact to the electrical grid as well as will provide energy safety of supply. The project counts to install the electrolysis units to transform the electricity to gas (H2). Sustainability benefits of the project are related to emissions savings (CO2 and Other externalities) from the switch from Natural gas to Hydrogen. Based on the information provided by project promoter, Hydrogen production is considered as 1.23 GWh/d from 2023.
SK | ETR-N-315 | G2F - Gas to Future | Hydrogen and synthetic methane | 2025 | Project Gas to Future (G2F) aims to store hydrogen, in the mixture with natural gas using the existing Naftas gas storages. The unique structure as well as the location of the UGS with all the interconnection allows to store and distribute H2 for neighbouring countries. In the first phase, the H2 will be stored with natural gas continuously increasing the amount of H2 stored in whole NAFTA capacity to the volume of 2% of hydrogen and during the second phase the hydrogen content will increase to 10% of H2 vol. That capacity will allow to install and use more renewable energy without any negative impact to the electrical grid as well as will provide energy safety of supply. The project counts to install the electrolysis units to transform electricity to gas (H2). For storing of the H2 will be used the existing gas infrastructure. Sustainability benefits of the project are related to emissions savings (CO2 and Other externalities) from the switch from Natural gas to Hydrogen. Based on the information provided by project promoter, Hydrogen production is considered from 1.23 GWh/d (2025) up to 6.6 GWh/d (2030).
SK | ETR-N-913 | Modification of NP23 MW turboset to a hydrogen-ready low-emissions at CS04 | Hydrogen and synthetic methane | 2023 | Modification of the NP23MW turbo-set to a hydrogen-ready low-emissions system is a part of a package of projects that will enable hydrogen transmission within the natural gas transmission system of Slovakia. The low-emissions system will cause a decrease of gaseous pollutants emitted from the turbo-set in order to comply with stricter environmental standards. Sustainability benefits of the project are related to emissions savings (CO2 and Other externalities) from the switch from Natural gas to Hydrogen, as it is assumed that project enables injection of Hydrogen into the transmission grid.
SK | ETR-N-916 | Measures for achieving hydrogen blending readiness of the transmission syst | Hydrogen and synthetic methane | 2024 | Achievement of hydrogen blending readiness in metering and leakage detection is part of a package of projects that will enable hydrogen transmission within the natural gas transmission system of Slovakia. It's focus is on raising protection of metering and leakage detection equipment against negative effects of hydrogen. Sustainability benefits of the project are related to emissions savings (CO2 and Other externalities) from the switch from Natural gas to Hydrogen, as it is assumed that project enables injection of Hydrogen into the transmission grid.
SK | ETR-N-920 | Measures for the reduction of methane emissions | Methane Emissions | 2024 | Reduction of methane emissions is a project aimed at the reduction of methane emissions that are created within the Slovak natural gas transmission system, in order to mitigate the impact on climate change. Based of promoter information, reduction of methane emissions related to the project are estimated at 4.2 mcm/y. Sustainability benefits are based on methane emissions savings directly related to the project.
ES | ETR-N-504 | Sun2Hy | Hydrogen and synthetic methane | 2024 | Photoelectrochemical hydrogen production and hydrogen injection into the gas grid. This project is considering the production of green hydrogen by PEC technologies. Minimum of 12 plants of 400 kg/day of photoelectrochemical electrolysis and its use in industrial and transport applications. Sustainability benefits of the project are related to emissions savings (CO2 and Other externalities) from the switch from Natural gas to Hydrogen. Based on the information provided by project promoter, Hydrogen production is considered as 0.066 GWh/d from 2024.
ES | ETR-N-537 | Green Crane - Spain | Hydrogen and synthetic methane | 2024 | Green Crane aims to develop local hydrogen demand as well as export routes to NW and Central Europe. It comprises the regional hubs of Baleares, Aragon, Asturias and Castilla y León. The latter foresees exporting green hydrogen to The Netherlands by using LOHC’s. The hydrogen will be produced from new dedicated solar PV and wind farms and will be used directly in industry and mobility projects. All hubs foresee a certain amount of hydrogen to be blended in the natural gas grid (up to 2 or 5%). Sustainability benefits of the project are related to emissions savings (CO2 and Other externalities) from the switch from Natural gas to Hydrogen. Based on the information provided by project promoter, Hydrogen production is considered as 0.62 GWh/d from 2024.
ES | ETR-F-541 | CORE LNGas hive and LNGHIVE2 Infrastructure and logistic solutions | CNG/LNG for transport | 2020 | CORE LNGas hive project is part of institutional strategy to deploy LNG supply fuelling in ports in the Iberian Peninsula and develop the associated market, is a step in the career of reduced emissions. It includes the following activities: coordination; adaptation of jetties in existing plants in the Iberian Peninsula, these adaptations are made to be able to supply LNG small scales services and supply LNG as marine fuel to ships. These modifications are part of the project CORE LNGas hive and LNGHIVE2 Infrastructure and logistic solutions (hivelogs), which aims to make the necessary adaptations to cover the early stages of pit aims at retrofitting an existing penetration of LNG as propulsion and auxiliary fuel for vessels. Also they englobes different works to improve the air quality and reduce contamination, especially in port domain, as using LNG as fuel in port equipment (crane, tugboat, vessel’s energy supply in port) and the modification of existing barge to supply LNG. Not enough technical information available to complete Sustainability assessment of this project.
ES | ETR-F-632 | Railway project roadmap. Transformation to LNG | CNG/LNG for transport | 2022 | Automotive Pilot of passengers consists of the development of the necessary studies to develop the engineering of the first commercial line of passengers with LNG in the vicinities of Asturias and the tests of the same one for its extrapolation to commercial lines, 4 units Project raiLNG consists of the transformation of the S1600 locomotive to generate the hybrid Diesel/GNL tractor composition. The resulting composition will establish a comparison of performance between the two in the same service conditions Project to transform locomotives from manoeuvres to LNG that currently use diesel fuel in port areas, 6 S310 units. LNGhive2: transformation of a heavy haul locomotive in the Huelva-Sevilla corridor. The integral project will include a gas station Project of R+D+ì to promote disruptive technologies and alternatives to the traditional "motor-fuel" binomial that cover the shortcomings of the current platform. Not enough technical information available to complete Sustainability assessment of this project.
ES | ETR-N-427 | P2G integrated in Reganosa NG Transmission Grid | Hydrogen and synthetic methane | 2024 | Reganosa promotes for TYNDP2020 an energy transition project base on the integration of P2G technologies in Reganosa NG Transmission Grid which has the objective of facilitating the integration of renewables with the NG grid, the achievement of decarbonisation and efficiency targets, the reduction of other air pollutants and improving the sector coupling. Sustainability benefits of the project are related to emissions savings (CO2 and Other externalities) from the switch from Natural gas to Hydrogen. Based on the information provided by project promoter, Hydrogen production is considered as 1.9 GWh/d from 2024.
ES | ETR-N-483 | L2DG (LNG to Decarbonised Gas) | Hydrogen and synthetic methane | 2024 | Project is based on a methane autothermal reforming plant for H2 production with NG grid injection which has the objective of achieving the decarbonisation of the LNG entries from the regasification terminals, reaching at the same time the efficiency targets. Sustainability benefits of the project are related to emissions savings (CO2 and Other externalities) from the switch from Natural gas to Hydrogen. Based on the information provided by project promoter, Hydrogen production is considered as 3.8 GWh/d from 2024.
ES | ETR-N-921 | Circular economy: waste to biomethane | Biomethane developments | 2022 | Biomethane injection into the Reganosa gas grid. The objective is to develop an environmental neutral project in order to integrate the farming, agricultural, industrial and domestic residues coupling circular economy with the gas sector. The project will consider different residues generated in the region for their conversion in biomethane energy and, in addition, this initiative will contribute the compliance of the existing EU targets on the recycling and landfill activities. Sustainability benefits of the project are related to emissions savings (CO2 and Other externalities) from the switch from Natural gas to biomethane. Based on the information provided by project promoter, biomethane production is considered as 3.56 GWh/d from 2022.

## ETR CO2 Benefits (MEUR)
Monetized CO2 benefits from renewable gas production replacing more pollutant fuels such as Natural Gas or Oil.
365
[5 empty] | 2020 |  |  |  |  | 2025 (GBC) |  |  |  |  | 2025 (CBG) |  |  |  |  | 2030 (NATIONAL TRENDS) |  |  |  |  | 2030 (DISTRIBUTED ENERGY) |  |  |  |  | 2030 (GLOBAL AMBITION) |  |  |  |  | 2040 (NATIONAL TRENDS) |  |  |  |  | 2040 (DISTRIBUTED ENERGY) |  |  |  |  | 2040 (GLOBAL AMBITION)
Country Code | ETR project | ETR Project Name | Type of benefits | PRJ Group | Savings from Hydrogen (MEUR) | Savings from P2CH4 (MEUR) | Savings from Biomethane (MEUR) | Direct CO2 Savings (MEUR) | CO2 savings from Gasification (MEUR) | Savings from Hydrogen (MEUR) | Savings from P2CH4 (MEUR) | Savings from Biomethane (MEUR) | Direct CO2 Savings (MEUR) | CO2 savings from Gasification (MEUR) | Savings from Hydrogen (MEUR) | Savings from P2CH4 (MEUR) | Savings from Biomethane (MEUR) | Direct CO2 Savings (MEUR) | CO2 savings from Gasification (MEUR) | Savings from Hydrogen (MEUR) | Savings from P2CH4 (MEUR) | Savings from Biomethane (MEUR) | Direct CO2 Savings (MEUR) | CO2 savings from Gasification (MEUR) | Savings from Hydrogen (MEUR) | Savings from P2CH4 (MEUR) | Savings from Biomethane (MEUR) | Direct CO2 Savings (MEUR) | CO2 savings from Gasification (MEUR) | Savings from Hydrogen (MEUR) | Savings from P2CH4 (MEUR) | Savings from Biomethane (MEUR) | Direct CO2 Savings (MEUR) | CO2 savings from Gasification (MEUR) | Savings from Hydrogen (MEUR) | Savings from P2CH4 (MEUR) | Savings from Biomethane (MEUR) | Direct CO2 Savings (MEUR) | CO2 savings from Gasification (MEUR) | Savings from Hydrogen (MEUR) | Savings from P2CH4 (MEUR) | Savings from Biomethane (MEUR) | Direct CO2 Savings (MEUR) | CO2 savings from Gasification (MEUR) | Savings from Hydrogen (MEUR) | Savings from P2CH4 (MEUR) | Savings from Biomethane (MEUR) | Direct CO2 Savings (MEUR) | CO2 savings from Gasification (MEUR)
AT | ETR-N-896 | P2G4A | Hydrogen and synthetic methane |  | 0 | 0 | 0 | 0 | 0 | 0 | 0 | 0 | 0 | 0 | 0 | 0 | 0 | 0 | 0 | 0.28634 | 0 | 0 | 0 | 0 | 0.56207 | 0 | 0 | 0 | 0 | 0.37117 | 0 | 0 | 0 | 0 | 0.79538 | 0 | 0 | 0 | 0 | 1.0605 | 0 | 0 | 0 | 0 | 0.8484 | 0 | 0 | 0 | 0
BE | ETR-N-300 | HyOffWind Zeebrugge | Hydrogen and synthetic methane |  | 0.6037 | 0 | 0 | 0 | 0 | 1.717 | 0 | 0 | 0 | 0 | 0.70518 | 0 | 0 | 0 | 0 | 0.82782 | 0 | 0 | 0 | 0 | 1.625 | 0 | 0 | 0 | 0 | 1.0731 | 0 | 0 | 0 | 0 | 2.2995 | 0 | 0 | 0 | 0 | 3.066 | 0 | 0 | 0 | 0 | 2.4528 | 0 | 0 | 0 | 0
BE | ETR-N-401 | Antwerp@C | CCS/CCU
BE | ETR-N-923 | Interconnected hydrogen network | Hydrogen and synthetic methane
BE | ETR-N-924 | Power to Methanol Antwerp | CCS/CCU |  | 0 | 0 | 0 | 0 | 0 | 0 | 0 | 0 | 0.448 | 0 | 0 | 0 | 0 | 0.184 | 0 | 0 | 0 | 0 | 0.216 | 0 | 0 | 0 | 0 | 0.424 | 0 | 0 | 0 | 0 | 0.28 | 0 | 0 | 0 | 0 | 0.6 | 0 | 0 | 0 | 0 | 0.8 | 0 | 0 | 0 | 0 | 0.64 | 0
BE | ETR-N-929 | Carbon Connect Delta | CCS/CCU |  | 0 | 0 | 0 | 0 | 0 | 0 | 0 | 0 | 56 | 0 | 0 | 0 | 0 | 23 | 0 | 0 | 0 | 0 | 175.5 | 0 | 0 | 0 | 0 | 344.5 | 0 | 0 | 0 | 0 | 227.5 | 0 | 0 | 0 | 0 | 487.5 | 0 | 0 | 0 | 0 | 650 | 0 | 0 | 0 | 0 | 520 | 0
BE | ETR-N-938 | H2-Import Coalition | Hydrogen and synthetic methane
CZ | ETR-N-306 | Greening of Gas (GoG) | Hydrogen and synthetic methane |  | 0 | 0 | 0 | 0 | 0 | 0 | 0 | 0.042924 | 0 | 0 | 0 | 0 | 0.01763 | 0 | 0 | 0 | 0 | 0.020696 | 0 | 0 | 0 | 0 | 0.040625 | 0 | 0 | 0 | 0 | 0.026828 | 0 | 0 | 0 | 0 | 0.057488 | 0 | 0 | 0 | 0 | 0.07665 | 0 | 0 | 0 | 0 | 0.06132 | 0 | 0
DE | ETR-N-562 | Energy Park Bad Lauchstädt | Hydrogen and synthetic methane |  | 0 | 0 | 0 | 0 | 0 | 2.5754 | 0 | 0 | 0 | 0 | 1.0578 | 0 | 0 | 0 | 0 | 1.2417 | 0 | 0 | 0 | 0 | 2.4375 | 0 | 0 | 0 | 0 | 1.6097 | 0 | 0 | 0 | 0 | 3.4493 | 0 | 0 | 0 | 0 | 4.599 | 0 | 0 | 0 | 0 | 3.6792 | 0 | 0 | 0 | 0
DE | ETR-N-406 | hybridge - gas grid infrastructure | Hydrogen and synthetic methane |  | 0 | 0 | 0 | 0 | 0 | 8.5848 | 0 | 0 | 0 | 0 | 3.5259 | 0 | 0 | 0 | 0 | 4.1391 | 0 | 0 | 0 | 0 | 8.1249 | 0 | 0 | 0 | 0 | 5.3655 | 0 | 0 | 0 | 0 | 11.4975 | 0 | 0 | 0 | 0 | 15.33 | 0 | 0 | 0 | 0 | 12.264 | 0 | 0 | 0 | 0
DE | ETR-N-633 | GETH2-ETR 1 | Hydrogen and synthetic methane |  | 0 | 0 | 0 | 0 | 0 | 10.8168 | 0 | 0 | 0 | 0 | 4.4426 | 0 | 0 | 0 | 0 | 5.2153 | 0 | 0 | 0 | 0 | 10.2374 | 0 | 0 | 0 | 0 | 6.7605 | 0 | 0 | 0 | 0 | 14.4869 | 0 | 0 | 0 | 0 | 19.3158 | 0 | 0 | 0 | 0 | 15.4526 | 0 | 0 | 0 | 0
DE | ETR-N-905 | Vlieghuis (NL)/ Emlichheim (DE) Capacity for Hydrogen according to the NDP | Hydrogen and synthetic methane
DE | ETR-N-952 | Hydrogen pipeline system conversion projects of german gas NDP 2020-2030 | Hydrogen and synthetic methane |  | 0 | 0 | 0 | 0 | 0 | 0 | 0 | 0 | 0 | 0 | 0 | 0 | 0 | 0 | 0 | 0 | 0 | 0 | 0 | 0 | 0 | 0 | 0 | 0 | 0 | 0 | 0 | 0 | 0 | 0 | 0 | 0 | 0 | 0 | 0 | 0 | 0 | 0 | 0 | 0 | 0 | 0 | 0 | 0 | 0
DE | ETR-N-452 | Element Eins | Hydrogen and synthetic methane |  | 0 | 0 | 0 | 0 | 0 | 7.7263 | 0 | 0 | 0 | 0 | 3.1733 | 0 | 0 | 0 | 0 | 7.4504 | 0 | 0 | 0 | 0 | 14.6248 | 0 | 0 | 0 | 0 | 9.6579 | 0 | 0 | 0 | 0 | 20.6955 | 0 | 0 | 0 | 0 | 27.594 | 0 | 0 | 0 | 0 | 22.0752 | 0 | 0 | 0 | 0
DE | ETR-N-911 | Zevenaar (NL)/ Elten (DE) Capacity of Hydrogen according to the NDP | Hydrogen and synthetic methane |  | 0 | 0 | 0 | 0 | 0 | 0 | 0 | 0 | 0 | 0 | 0 | 0 | 0 | 0 | 0 | 0 | 0 | 0 | 0 | 0 | 0 | 0 | 0 | 0 | 0 | 0 | 0 | 0 | 0 | 0 | 0 | 0 | 0 | 0 | 0 | 0 | 0 | 0 | 0 | 0 | 0 | 0 | 0 | 0 | 0
DE | ETR-N-948 | New hydrogen pipeline projects of german gas NDP 2020-2030 | Hydrogen and synthetic methane |  | 0 | 0 | 0 | 0 | 0 | 0 | 0 | 0 | 0 | 0 | 0 | 0 | 0 | 0 | 0 | 0 | 0 | 0 | 0 | 0 | 0 | 0 | 0 | 0 | 0 | 0 | 0 | 0 | 0 | 0 | 0 | 0 | 0 | 0 | 0 | 0 | 0 | 0 | 0 | 0 | 0 | 0 | 0 | 0 | 0
DE | ETR-N-945 | Conversion of Natural-Gas-Pipelines to Hydrogen-Pipelines | Hydrogen and synthetic methane |  | 0 | 0 | 0 | 0 | 0 | 0 | 0 | 0 | 0 | 0 | 0 | 0 | 0 | 0 | 0 | 0 | 0 | 0 | 0 | 0 | 0 | 0 | 0 | 0 | 0 | 0 | 0 | 0 | 0 | 0 | 0 | 0 | 0 | 0 | 0 | 0 | 0 | 0 | 0 | 0 | 0 | 0 | 0 | 0 | 0
DE | ETR-N-904 | Hydrogen import via Oude | Hydrogen and synthetic methane | 139
DE | ETR-N-616 | Renewable Methane according to NEP2020 | Hydrogen and synthetic methane |  | 0 | 0 | 0 | 0 | 0 | 0 | 3.6915 | 0 | 0 | 0 | 0 | 1.5161 | 0 | 0 | 0 | 0 | 1.7798 | 0 | 0 | 0 | 0 | 3.4937 | 0 | 0 | 0 | 0 | 2.3072 | 0 | 0 | 0 | 0 | 4.9439 | 0 | 0 | 0 | 0 | 6.5919 | 0 | 0 | 0 | 0 | 5.2735 | 0 | 0 | 0
DE | ETR-N-622 | Renewable Hydrogen according to NEP2020 | Hydrogen and synthetic methane |  | 0.90554 | 0 | 0 | 0 | 0 | 36.7 | 0 | 0 | 0 | 0 | 15.0732 | 0 | 0 | 0 | 0 | 17.6947 | 0 | 0 | 0 | 0 | 34.7339 | 0 | 0 | 0 | 0 | 22.9375 | 0 | 0 | 0 | 0 | 51.7388 | 0 | 0 | 0 | 0 | 68.985 | 0 | 0 | 0 | 0 | 55.188 | 0 | 0 | 0 | 0
DE | ETR-N-852 | Green Hydrogen Hub Ahaus-Epe | Hydrogen and synthetic methane |  | 0 | 0 | 0 | 0 | 0 | 0 | 0 | 0 | 0 | 0 | 0 | 0 | 0 | 0 | 0 | 5.2153 | 0 | 0 | 0 | 0 | 10.2374 | 0 | 0 | 0 | 0 | 6.7605 | 0 | 0 | 0 | 0 | 48.2895 | 0 | 0 | 0 | 0 | 64.386 | 0 | 0 | 0 | 0 | 51.5088 | 0 | 0 | 0 | 0
DE | ETR-N-846 | Green Hydrogen Hub Harsefeld | Hydrogen and synthetic methane |  | 0 | 0 | 0 | 0 | 0 | 0 | 0 | 0 | 0 | 0 | 0 | 0 | 0 | 0 | 0 | 5.2153 | 0 | 0 | 0 | 0 | 10.2374 | 0 | 0 | 0 | 0 | 6.7605 | 0 | 0 | 0 | 0 | 48.2895 | 0 | 0 | 0 | 0 | 64.386 | 0 | 0 | 0 | 0 | 51.5088 | 0 | 0 | 0 | 0
DE | ETR-N-883 | Green Hydrogen Hub Moeckow | Hydrogen and synthetic methane |  | 0 | 0 | 0 | 0 | 0 | 0 | 0 | 0 | 0 | 0 | 0 | 0 | 0 | 0 | 0 | 5.2153 | 0 | 0 | 0 | 0 | 10.2374 | 0 | 0 | 0 | 0 | 6.7605 | 0 | 0 | 0 | 0 | 48.2895 | 0 | 0 | 0 | 0 | 64.386 | 0 | 0 | 0 | 0 | 51.5088 | 0 | 0 | 0 | 0
DE | ETR-N-894 | Green Hydrogen Hub Etzel | Hydrogen and synthetic methane |  | 0 | 0 | 0 | 0 | 0 | 0 | 0 | 0 | 0 | 0 | 0 | 0 | 0 | 0 | 0 | 5.2153 | 0 | 0 | 0 | 0 | 10.2374 | 0 | 0 | 0 | 0 | 6.7605 | 0 | 0 | 0 | 0 | 48.2895 | 0 | 0 | 0 | 0 | 64.386 | 0 | 0 | 0 | 0 | 51.5088 | 0 | 0 | 0 | 0
DE | ETR-N-903 | Coversion of Natural Gas pipelines to Hydrogen | Hydrogen and synthetic methane
DE | ETR-N-939 | H2morrow Steel | Hydrogen and synthetic methane |  | 0 | 0 | 0 | 0 | 0 | 0 | 0 | 0 | 0 | 0 | 0 | 0 | 0 | 0 | 0 | 49.896 | 0 | 0 | 0 | 0 | 97.944 | 0 | 0 | 0 | 0 | 64.68 | 0 | 0 | 0 | 0 | 138.6 | 0 | 0 | 0 | 0 | 184.8 | 0 | 0 | 0 | 0 | 147.84 | 0 | 0 | 0 | 0
DK | ETR-A-64 | Biomethane reverse flow Denmark | Reverse flow DSO-TSO |  | 0 | 0 | 0 | 0 | 0 | 0 | 0 | 76.8511 | 0 | 0 | 0 | 0 | 31.5639 | 0 | 0 | 0 | 0 | 37.0532 | 0 | 0 | 0 | 0 | 72.7341 | 0 | 0 | 0 | 0 | 48.032 | 0 | 0 | 0 | 0 | 102.9256 | 0 | 0 | 0 | 0 | 137.2342 | 0 | 0 | 0 | 0 | 109.7873 | 0 | 0
DK | ETR-N-828 | Green Hydrogen Hub Denmark | Hydrogen and synthetic methane |  | 0 | 0 | 0 | 0 | 0 | 10.8168 | 0 | 0 | 0 | 0 | 4.4426 | 0 | 0 | 0 | 0 | 17.3842 | 0 | 0 | 0 | 0 | 34.1246 | 0 | 0 | 0 | 0 | 22.5351 | 0 | 0 | 0 | 0 | 48.2895 | 0 | 0 | 0 | 0 | 64.386 | 0 | 0 | 0 | 0 | 51.5088 | 0 | 0 | 0 | 0
DK | ETR-N-922 | Green Gas Lolland-Falster | Biomethane developments
FR | ETR-N-226 | Fos Tonkin LNG Terminal Evolution | CNG/LNG for transport |  | 0 | 0 | 0 | 0 | 0 | 0 | 0 | 0 | 0 | 57.232 | 0 | 0 | 0 | 0 | 23.506 | 0 | 0 | 0 | 0 | 27.594 | 0 | 0 | 0 | 0 | 54.166 | 0 | 0 | 0 | 0 | 35.77 | 0 | 0 | 0 | 0 | 76.65 | 0 | 0 | 0 | 0 | 102.2 | 0 | 0 | 0 | 0 | 81.76
FR | ETR-F-546 | Jupiter 1000: first industrial demonstrator of Power to Gas in France | Hydrogen and synthetic methane |  | 0 | 0.012678 | 0 | 0 | 0 | 0 | 0.036056 | 0 | 0 | 0 | 0 | 0.014809 | 0 | 0 | 0 | 0 | 0.017384 | 0 | 0 | 0 | 0 | 0.034125 | 0 | 0 | 0 | 0 | 0.022535 | 0 | 0 | 0 | 0 | 0.048289 | 0 | 0 | 0 | 0 | 0.064386 | 0 | 0 | 0 | 0 | 0.051509 | 0 | 0 | 0
FR | ETR-F-587 | West Grid Synergy | Reverse flow DSO-TSO |  | 0 | 0 | 0.6037 | 0 | 0 | 0 | 0 | 1.717 | 0 | 0 | 0 | 0 | 0.70518 | 0 | 0 | 0 | 0 | 0.82782 | 0 | 0 | 0 | 0 | 1.625 | 0 | 0 | 0 | 0 | 1.0731 | 0 | 0 | 0 | 0 | 2.2995 | 0 | 0 | 0 | 0 | 3.066 | 0 | 0 | 0 | 0 | 2.4528 | 0 | 0
FR | ETR-N-624 | Biomethane: Reverse flow projects | Reverse flow DSO-TSO |  | 0 | 0 | 0 | 0 | 0 | 0 | 0 | 0 | 0 | 0 | 0 | 0 | 0 | 0 | 0 | 0 | 0 | 144.8685 | 0 | 0 | 0 | 0 | 284.3715 | 0 | 0 | 0 | 0 | 187.7925 | 0 | 0 | 0 | 0 | 402.4125 | 0 | 0 | 0 | 0 | 536.55 | 0 | 0 | 0 | 0 | 429.24 | 0 | 0
FR | ETR-F-728 | Biomethane: connection of production units and reverse flow projects | Biomethane developments |  | 0 | 0 | 0.22639 | 0 | 0 | 0 | 0 | 2.232 | 0 | 0 | 0 | 0 | 0.91673 | 0 | 0 | 0 | 0 | 6.2087 | 0 | 0 | 0 | 0 | 12.1874 | 0 | 0 | 0 | 0 | 8.0483 | 0 | 0 | 0 | 0 | 17.2463 | 0 | 0 | 0 | 0 | 22.995 | 0 | 0 | 0 | 0 | 18.396 | 0 | 0
FR | ETR-F-743 | Impulse 2025 | Smart multi energy system |  | 0 | 0 | 0 | 0 | 0 | 0 | 0.0042924 | 0 | 0 | 0 | 0 | 0.001763 | 0 | 0 | 0 | 0 | 0.0020696 | 0 | 0 | 0 | 0 | 0.0040625 | 0 | 0 | 0 | 0 | 0.0026827 | 0 | 0 | 0 | 0 | 0.0057488 | 0 | 0 | 0 | 0 | 0.007665 | 0 | 0 | 0 | 0 | 0.006132 | 0 | 0 | 0
FR | ETR-N-899 | mosaHYc (Mosel Saar Hydrogen Conversion | Hydrogen and synthetic methane
FR | ETR-N-901 | HyGéo | Hydrogen and synthetic methane
FR | ETR-N-942 | Lacq Hydrogen | Hydrogen and synthetic methane |  | 0.42259 | 0 | 0 | 0 | 0 | 1.2019 | 0 | 0 | 0 | 0 | 0.49363 | 0 | 0 | 0 | 0 | 0.57947 | 0 | 0 | 0 | 0 | 1.1375 | 0 | 0 | 0 | 0 | 0.75117 | 0 | 0 | 0 | 0 | 1.6097 | 0 | 0 | 0 | 0 | 2.1462 | 0 | 0 | 0 | 0 | 1.717 | 0 | 0 | 0 | 0
HR | ETR-N-898 | CNG filling station system development (CroBlueCorr project) | CNG/LNG for transport |  | 0 | 0 | 0 | 0 | 0 | 0 | 0 | 0 | 0 | 0.058663 | 0 | 0 | 0 | 0 | 0.024094 | 0 | 0 | 0 | 0 | 0.16694 | 0 | 0 | 0 | 0 | 0.3277 | 0 | 0 | 0 | 0 | 0.21641 | 0 | 0 | 0 | 0 | 0.9792 | 0 | 0 | 0 | 0 | 1.3056 | 0 | 0 | 0 | 0 | 1.0445
IE | ETR-N-20 | GNI Renewable Gas Central Grid Injection Project | Biomethane developments |  | 0 | 0 | 0 | 0 | 0 | 0 | 0 | 16.3111 | 0 | 0 | 0 | 0 | 6.6992 | 0 | 0 | 0 | 0 | 15.9355 | 0 | 0 | 0 | 0 | 31.2809 | 0 | 0 | 0 | 0 | 20.6572 | 0 | 0 | 0 | 0 | 44.2654 | 0 | 0 | 0 | 0 | 59.0205 | 0 | 0 | 0 | 0 | 47.2164 | 0 | 0
IE | ETR-N-22 | Ervia Cork CCUS | CCS/CCU |  | 0 | 0 | 0 | 0 | 0 | 0 | 0 | 0 | 0 | 0 | 0 | 0 | 0 | 0 | 0 | 0 | 0 | 0 | 67.5 | 0 | 0 | 0 | 0 | 132.5 | 0 | 0 | 0 | 0 | 87.5 | 0 | 0 | 0 | 0 | 187.5 | 0 | 0 | 0 | 0 | 250 | 0 | 0 | 0 | 0 | 200 | 0
IT | ETR-N-305 | PEGASUS | Hydrogen and synthetic methane |  | 0 | 0 | 0 | 0 | 0 | 0 | 0.51509 | 0 | 0 | 0 | 0 | 0.21155 | 0 | 0 | 0 | 0 | 0.24835 | 0 | 0 | 0 | 0 | 0.48749 | 0 | 0 | 0 | 0 | 0.32193 | 0 | 0 | 0 | 0 | 0.68985 | 0 | 0 | 0 | 0 | 0.9198 | 0 | 0 | 0 | 0 | 0.73584 | 0 | 0 | 0
IT | ETR-F-516 | CNG and L-CNG stations | CNG/LNG for transport |  | 0 | 0 | 0 | 0 | 0 | 0 | 0 | 0 | 0 | 3.5627 | 0 | 0 | 0 | 0 | 1.4632 | 0 | 0 | 0 | 0 | 1.7177 | 0 | 0 | 0 | 0 | 3.3718 | 0 | 0 | 0 | 0 | 2.2267 | 0 | 0 | 0 | 0 | 4.7715 | 0 | 0 | 0 | 0 | 6.3619 | 0 | 0 | 0 | 0 | 5.0896
IT | ETR-F-523 | Biomethane plants development | Biomethane developments | 127 | 0 | 0 | 0 | 0 | 0 | 0 | 0 | 3.0047 | 0 | 0 | 0 | 0 | 1.2341 | 0 | 0 | 0 | 0 | 1.4487 | 0 | 0 | 0 | 0 | 2.8437 | 0 | 0 | 0 | 0 | 1.8779 | 0 | 0 | 0 | 0 | 4.0241 | 0 | 0 | 0 | 0 | 5.3655 | 0 | 0 | 0 | 0 | 4.2924 | 0 | 0
IT | ETR-N-617 | Project to facilitate biomethane production plants inteconnection | Biomethane developments |  | 0 | 0 | 0 | 0 | 0 | 0 | 0 | 0 | 0 | 0 | 0 | 0 | 0 | 0 | 0 | 0 | 0 | 0 | 0 | 0 | 0 | 0 | 0 | 0 | 0 | 0 | 0 | 0 | 0 | 0 | 0 | 0 | 0 | 0 | 0 | 0 | 0 | 0 | 0 | 0 | 0 | 0 | 0 | 0 | 0
IT | ETR-N-528 | Microliquefaction plants | Micro liquefaction
IT | ETR-N-595 | Transport of hydrogen into natural gas network for industrial customers | Hydrogen and synthetic methane |  | 0 | 0 | 0 | 0 | 0 | 0.82414 | 0 | 0 | 0 | 0 | 0.33849 | 0 | 0 | 0 | 0 | 0.39735 | 0 | 0 | 0 | 0 | 0.77999 | 0 | 0 | 0 | 0 | 0.51509 | 0 | 0 | 0 | 0 | 1.1038 | 0 | 0 | 0 | 0 | 1.4717 | 0 | 0 | 0 | 0 | 1.1773 | 0 | 0 | 0 | 0
IT | ETR-F-599 | Sector coupling: hybrid compressor station | Hybrid compressor stations
IT | ETR-N-591 | Power to gas plant in the south of Italy | Hydrogen and synthetic methane |  | 0 | 0 | 0 | 0 | 0 | 0.36056 | 0 | 0 | 0 | 0 | 0.14809 | 0 | 0 | 0 | 0 | 0.17384 | 0 | 0 | 0 | 0 | 0.34125 | 0 | 0 | 0 | 0 | 0.22535 | 0 | 0 | 0 | 0 | 0.4829 | 0 | 0 | 0 | 0 | 0.64386 | 0 | 0 | 0 | 0 | 0.51509 | 0 | 0 | 0 | 0
IT | ETR-N-958 | Green Crane - Italy | Hydrogen and synthetic methane |  | 0 | 0 | 0 | 0 | 0 | 4.2924 | 0 | 0 | 0 | 0 | 1.763 | 0 | 0 | 0 | 0 | 2.0696 | 0 | 0 | 0 | 0 | 4.0625 | 0 | 0 | 0 | 0 | 2.6828 | 0 | 0 | 0 | 0 | 5.7488 | 0 | 0 | 0 | 0 | 7.665 | 0 | 0 | 0 | 0 | 6.132 | 0 | 0 | 0 | 0
LT | ETR-N-900 | Hydrogen injection into the gas network in Lithuania | Hydrogen and synthetic methane |  | 0 | 0 | 0 | 0 | 0 | 0.042924 | 0 | 0 | 0 | 0 | 0.01763 | 0 | 0 | 0 | 0 | 0.020696 | 0 | 0 | 0 | 0 | 0.040625 | 0 | 0 | 0 | 0 | 0.026828 | 0 | 0 | 0 | 0 | 0.057488 | 0 | 0 | 0 | 0 | 0.07665 | 0 | 0 | 0 | 0 | 0.06132 | 0 | 0 | 0 | 0
LV | ETR-N-80 | Power to Gas Production with infrastructure building/enhacement in Latvia | Hydrogen and synthetic methane |  | 0 | 0 | 0 | 0 | 0 | 8.5848 | 0 | 0 | 0 | 0 | 3.5259 | 0 | 0 | 0 | 0 | 4.1391 | 0 | 0 | 0 | 0 | 8.1249 | 0 | 0 | 0 | 0 | 5.3655 | 0 | 0 | 0 | 0 | 11.4975 | 0 | 0 | 0 | 0 | 15.33 | 0 | 0 | 0 | 0 | 12.264 | 0 | 0 | 0 | 0
LV | ETR-N-125 | Biomethane production with infrastructure building/enhancement in Latvia | Biomethane developments |  | 0 | 0 | 0 | 0 | 0 | 0 | 0 | 0 | 0 | 0 | 0 | 0 | 0 | 0 | 0 | 0 | 0 | 1.5108 | 0 | 0 | 0 | 0 | 2.9656 | 0 | 0 | 0 | 0 | 1.9584 | 0 | 0 | 0 | 0 | 4.1966 | 0 | 0 | 0 | 0 | 5.5955 | 0 | 0 | 0 | 0 | 4.4764 | 0 | 0
NL | ETR-N-322 | North Sea Wind Power Hub | Hydrogen and synthetic methane | 105 | 0 | 0 | 0 | 0 | 0 | 0 | 0 | 0 | 0 | 0 | 0 | 0 | 0 | 0 | 0 | 0 | 0 | 0 | 0 | 0 | 0 | 0 | 0 | 0 | 0 | 0 | 0 | 0 | 0 | 0 | 172.4625 | 0 | 0 | 0 | 0 | 229.95 | 0 | 0 | 0 | 0 | 183.96 | 0 | 0 | 0 | 0
NL | ETR-N-370 | Hydrogen transmission backbone Netherlands | Hydrogen and synthetic methane |  | 0 | 0 | 0 | 0 | 0 | 0 | 0 | 0 | 0 | 0 | 0 | 0 | 0 | 0 | 0 | 0 | 0 | 0 | 0 | 0 | 0 | 0 | 0 | 0 | 0 | 0 | 0 | 0 | 0 | 0 | 0 | 0 | 0 | 0 | 0 | 0 | 0 | 0 | 0 | 0 | 0 | 0 | 0 | 0 | 0
NL | ETR-N-396 | Djewels | Hydrogen and synthetic methane
NL | ETR-A-430 | Porthos | CCS/CCU | 115 | 0 | 0 | 0 | 0 | 0 | 0 | 0 | 0 | 140 | 0 | 0 | 0 | 0 | 57.5 | 0 | 0 | 0 | 0 | 67.5 | 0 | 0 | 0 | 0 | 132.5 | 0 | 0 | 0 | 0 | 87.5 | 0 | 0 | 0 | 0 | 187.5 | 0 | 0 | 0 | 0 | 250 | 0 | 0 | 0 | 0 | 200 | 0
NL | ETR-N-432 | Athos | CCS/CCU |  | 0 | 0 | 0 | 0 | 0 | 0 | 0 | 0 | 0 | 0 | 0 | 0 | 0 | 0 | 0 | 0 | 0 | 0 | 2268 | 0 | 0 | 0 | 0 | 4452 | 0 | 0 | 0 | 0 | 2940 | 0 | 0 | 0 | 0 | 6300 | 0 | 0 | 0 | 0 | 8400 | 0 | 0 | 0 | 0 | 6720 | 0
NL | ETR-A-437 | Supercritical water gasification facilities | Biomethane developments |  | 0 | 0 | 0 | 0 | 0 | 0 | 0 | 10.3018 | 0 | 0 | 0 | 0 | 4.2311 | 0 | 0 | 0 | 0 | 72.2273 | 0 | 0 | 0 | 0 | 141.7795 | 0 | 0 | 0 | 0 | 93.628 | 0 | 0 | 0 | 0 | 200.6314 | 0 | 0 | 0 | 0 | 267.5085 | 0 | 0 | 0 | 0 | 214.0068 | 0 | 0
NL | ETR-N-956 | Hydrogen export/import Oude Statenzijl | Hydrogen and synthetic methane | 139
NL | ETR-N-830 | Green Hydrogen Hub Zuidwending | Hydrogen and synthetic methane |  | 0 | 0 | 0 | 0 | 0 | 0 | 0 | 0 | 0 | 0 | 0 | 0 | 0 | 0 | 0 | 17.3842 | 0 | 0 | 0 | 0 | 34.1246 | 0 | 0 | 0 | 0 | 22.5351 | 0 | 0 | 0 | 0 | 48.2895 | 0 | 0 | 0 | 0 | 64.386 | 0 | 0 | 0 | 0 | 51.5088 | 0 | 0 | 0 | 0
NL | ETR-N-833 | Green Hydrogen Hub Drenthe | Hydrogen and synthetic methane |  | 0 | 0 | 0 | 0 | 0 | 0 | 0 | 0 | 0 | 0 | 0 | 0 | 0 | 0 | 0 | 5.2153 | 0 | 0 | 0 | 0 | 10.2374 | 0 | 0 | 0 | 0 | 6.7605 | 0 | 0 | 0 | 0 | 48.2895 | 0 | 0 | 0 | 0 | 64.386 | 0 | 0 | 0 | 0 | 51.5088 | 0 | 0 | 0 | 0
NL | ETR-N-874 | Green Hydrogen Hub Leer | Hydrogen and synthetic methane |  | 0 | 0 | 0 | 0 | 0 | 0 | 0 | 0 | 0 | 0 | 0 | 0 | 0 | 0 | 0 | 5.2153 | 0 | 0 | 0 | 0 | 10.2374 | 0 | 0 | 0 | 0 | 6.7605 | 0 | 0 | 0 | 0 | 48.2895 | 0 | 0 | 0 | 0 | 64.386 | 0 | 0 | 0 | 0 | 51.5088 | 0 | 0 | 0 | 0
SK | ETR-A-312 | P2G Velke Kapusany | Hydrogen and synthetic methane | 107 | 0 | 0 | 0 | 0 | 0 | 5.2797 | 0 | 0 | 0 | 0 | 2.1684 | 0 | 0 | 0 | 0 | 2.5455 | 0 | 0 | 0 | 0 | 4.9968 | 0 | 0 | 0 | 0 | 3.2998 | 0 | 0 | 0 | 0 | 7.071 | 0 | 0 | 0 | 0 | 9.428 | 0 | 0 | 0 | 0 | 7.5424 | 0 | 0 | 0 | 0
SK | ETR-N-315 | G2F - Gas to Future | Hydrogen and synthetic methane |  | 0 | 0 | 0 | 0 | 0 | 5.666 | 0 | 0 | 0 | 0 | 2.3271 | 0 | 0 | 0 | 0 | 2.7318 | 0 | 0 | 0 | 0 | 5.3624 | 0 | 0 | 0 | 0 | 3.5412 | 0 | 0 | 0 | 0 | 37.9418 | 0 | 0 | 0 | 0 | 50.589 | 0 | 0 | 0 | 0 | 40.4712 | 0 | 0 | 0 | 0
SK | ETR-N-913 | Modification of NP23 MW turboset to a hydrogen-ready low-emissions at CS04 | Hydrogen and synthetic methane |  | 0 | 0 | 0 | 0 | 0 | 0 | 0 | 0 | 0 | 0 | 0 | 0 | 0 | 0 | 0 | 0 | 0 | 0 | 0 | 0 | 0 | 0 | 0 | 0 | 0 | 0 | 0 | 0 | 0 | 0 | 0 | 0 | 0 | 0 | 0 | 0 | 0 | 0 | 0 | 0 | 0 | 0 | 0 | 0 | 0
SK | ETR-N-916 | Measures for achieving hydrogen blending readiness of the transmission syst | Hydrogen and synthetic methane |  | 0 | 0 | 0 | 0 | 0 | 0 | 0 | 0 | 0 | 0 | 0 | 0 | 0 | 0 | 0 | 0 | 0 | 0 | 0 | 0 | 0 | 0 | 0 | 0 | 0 | 0 | 0 | 0 | 0 | 0 | 0 | 0 | 0 | 0 | 0 | 0 | 0 | 0 | 0 | 0 | 0 | 0 | 0 | 0 | 0
SK | ETR-N-920 | Measures for the reduction of methane emissions | Methane Emissions |  | 0 | 0 | 0 | 0 | 0 | 0 | 0 | 0 | 0 | 4.146 | 0 | 0 | 0 | 0 | 1.7028 | 0 | 0 | 0 | 0 | 1.999 | 0 | 0 | 0 | 0 | 3.9239 | 0 | 0 | 0 | 0 | 2.5913 | 0 | 0 | 0 | 0 | 5.5527 | 0 | 0 | 0 | 0 | 7.4036 | 0 | 0 | 0 | 0 | 5.9229
ES | ETR-N-504 | Sun2Hy | Hydrogen and synthetic methane |  | 0 | 0 | 0 | 0 | 0 | 0.2833 | 0 | 0 | 0 | 0 | 0.11635 | 0 | 0 | 0 | 0 | 0.13659 | 0 | 0 | 0 | 0 | 0.26812 | 0 | 0 | 0 | 0 | 0.17706 | 0 | 0 | 0 | 0 | 0.37942 | 0 | 0 | 0 | 0 | 0.50589 | 0 | 0 | 0 | 0 | 0.40471 | 0 | 0 | 0 | 0
ES | ETR-N-537 | Green Crane - Spain | Hydrogen and synthetic methane |  | 0 | 0 | 0 | 0 | 0 | 2.6613 | 0 | 0 | 0 | 0 | 1.093 | 0 | 0 | 0 | 0 | 1.2831 | 0 | 0 | 0 | 0 | 2.5187 | 0 | 0 | 0 | 0 | 1.6633 | 0 | 0 | 0 | 0 | 3.5642 | 0 | 0 | 0 | 0 | 4.7523 | 0 | 0 | 0 | 0 | 3.8018 | 0 | 0 | 0 | 0
ES | ETR-F-541 | CORE LNGas hive and LNGHIVE2 Infrastructure and logistic solutions | CNG/LNG for transport
ES | ETR-F-632 | Railway project roadmap. Transformation to LNG | CNG/LNG for transport
ES | ETR-N-427 | P2G integrated in Reganosa NG Transmission Grid | Hydrogen and synthetic methane |  | 0 | 0 | 0 | 0 | 0 | 8.1556 | 0 | 0 | 0 | 0 | 3.3496 | 0 | 0 | 0 | 0 | 3.9321 | 0 | 0 | 0 | 0 | 7.7187 | 0 | 0 | 0 | 0 | 5.0972 | 0 | 0 | 0 | 0 | 10.9226 | 0 | 0 | 0 | 0 | 14.5635 | 0 | 0 | 0 | 0 | 11.6508 | 0 | 0 | 0 | 0
ES | ETR-N-483 | L2DG (LNG to Decarbonised Gas) | Hydrogen and synthetic methane |  | 0 | 0 | 0 | 0 | 0 | 16.3111 | 0 | 0 | 0 | 0 | 6.6992 | 0 | 0 | 0 | 0 | 7.8643 | 0 | 0 | 0 | 0 | 15.4373 | 0 | 0 | 0 | 0 | 10.1945 | 0 | 0 | 0 | 0 | 21.8453 | 0 | 0 | 0 | 0 | 29.127 | 0 | 0 | 0 | 0 | 23.3016 | 0 | 0 | 0 | 0
ES | ETR-N-921 | Circular economy: waste to biomethane | Biomethane developments |  | 0 | 0 | 0 | 0 | 0 | 0 | 0 | 15.2809 | 0 | 0 | 0 | 0 | 6.2761 | 0 | 0 | 0 | 0 | 7.3676 | 0 | 0 | 0 | 0 | 14.4623 | 0 | 0 | 0 | 0 | 9.5506 | 0 | 0 | 0 | 0 | 20.4656 | 0 | 0 | 0 | 0 | 27.2874 | 0 | 0 | 0 | 0 | 21.8299 | 0 | 0

## ETR CO2 Benefits Grouped (MEUR) (hidden)
365
[5 empty] | 2020 |  |  |  |  | 2025 (GBC) |  |  |  |  | 2025 (CBG) |  |  |  |  | 2030 (NATIONAL TRENDS) |  |  |  |  | 2030 (DISTRIBUTED ENERGY) |  |  |  |  | 2030 (GLOBAL AMBITION) |  |  |  |  | 2040 (NATIONAL TRENDS) |  |  |  |  | 2040 (DISTRIBUTED ENERGY) |  |  |  |  | 2040 (GLOBAL AMBITION)
Country Code | ETR project | ETR Project Name | Type of benefits | PRJ Group | Savings from Hydrogen (MEUR) | Savings from P2CH4 (MEUR) | Savings from Biomethane (MEUR) | Direct CO2 Savings (MEUR) | CO2 savings from Gasification (MEUR) | Savings from Hydrogen (MEUR) | Savings from P2CH4 (MEUR) | Savings from Biomethane (MEUR) | Direct CO2 Savings (MEUR) | CO2 savings from Gasification (MEUR) | Savings from Hydrogen (MEUR) | Savings from P2CH4 (MEUR) | Savings from Biomethane (MEUR) | Direct CO2 Savings (MEUR) | CO2 savings from Gasification (MEUR) | Savings from Hydrogen (MEUR) | Savings from P2CH4 (MEUR) | Savings from Biomethane (MEUR) | Direct CO2 Savings (MEUR) | CO2 savings from Gasification (MEUR) | Savings from Hydrogen (MEUR) | Savings from P2CH4 (MEUR) | Savings from Biomethane (MEUR) | Direct CO2 Savings (MEUR) | CO2 savings from Gasification (MEUR) | Savings from Hydrogen (MEUR) | Savings from P2CH4 (MEUR) | Savings from Biomethane (MEUR) | Direct CO2 Savings (MEUR) | CO2 savings from Gasification (MEUR) | Savings from Hydrogen (MEUR) | Savings from P2CH4 (MEUR) | Savings from Biomethane (MEUR) | Direct CO2 Savings (MEUR) | CO2 savings from Gasification (MEUR) | Savings from Hydrogen (MEUR) | Savings from P2CH4 (MEUR) | Savings from Biomethane (MEUR) | Direct CO2 Savings (MEUR) | CO2 savings from Gasification (MEUR) | Savings from Hydrogen (MEUR) | Savings from P2CH4 (MEUR) | Savings from Biomethane (MEUR) | Direct CO2 Savings (MEUR) | CO2 savings from Gasification (MEUR)
AT | ETR-N-896 | P2G4A | Hydrogen and synthetic methane |  | 0 | 0 | 0 | 0 | 0 | 0 | 0 | 0 | 0 | 0 | 0 | 0 | 0 | 0 | 0 | 0.28634 | 0 | 0 | 0 | 0 | 0.56207 | 0 | 0 | 0 | 0 | 0.37117 | 0 | 0 | 0 | 0 | 0.79538 | 0 | 0 | 0 | 0 | 1.0605 | 0 | 0 | 0 | 0 | 0.8484 | 0 | 0 | 0 | 0
BE | ETR-N-300 | HyOffWind Zeebrugge | Hydrogen and synthetic methane |  | 0.6037 | 0 | 0 | 0 | 0 | 1.717 | 0 | 0 | 0 | 0 | 0.70518 | 0 | 0 | 0 | 0 | 0.82782 | 0 | 0 | 0 | 0 | 1.625 | 0 | 0 | 0 | 0 | 1.0731 | 0 | 0 | 0 | 0 | 2.2995 | 0 | 0 | 0 | 0 | 3.066 | 0 | 0 | 0 | 0 | 2.4528 | 0 | 0 | 0 | 0
BE | ETR-N-401 | Antwerp@C | CCS/CCU
BE | ETR-N-923 | Interconnected hydrogen network | Hydrogen and synthetic methane
BE | ETR-N-924 | Power to Methanol Antwerp | CCS/CCU |  | 0 | 0 | 0 | 0 | 0 | 0 | 0 | 0 | 0.448 | 0 | 0 | 0 | 0 | 0.184 | 0 | 0 | 0 | 0 | 0.216 | 0 | 0 | 0 | 0 | 0.424 | 0 | 0 | 0 | 0 | 0.28 | 0 | 0 | 0 | 0 | 0.6 | 0 | 0 | 0 | 0 | 0.8 | 0 | 0 | 0 | 0 | 0.64 | 0
BE | ETR-N-929 | Carbon Connect Delta | CCS/CCU |  | 0 | 0 | 0 | 0 | 0 | 0 | 0 | 0 | 56 | 0 | 0 | 0 | 0 | 23 | 0 | 0 | 0 | 0 | 175.5 | 0 | 0 | 0 | 0 | 344.5 | 0 | 0 | 0 | 0 | 227.5 | 0 | 0 | 0 | 0 | 487.5 | 0 | 0 | 0 | 0 | 650 | 0 | 0 | 0 | 0 | 520 | 0
BE | ETR-N-938 | H2-Import Coalition | Hydrogen and synthetic methane
CZ | ETR-N-306 | Greening of Gas (GoG) | Hydrogen and synthetic methane |  | 0 | 0 | 0 | 0 | 0 | 0 | 0 | 0.042924 | 0 | 0 | 0 | 0 | 0.01763 | 0 | 0 | 0 | 0 | 0.020696 | 0 | 0 | 0 | 0 | 0.040625 | 0 | 0 | 0 | 0 | 0.026828 | 0 | 0 | 0 | 0 | 0.057488 | 0 | 0 | 0 | 0 | 0.07665 | 0 | 0 | 0 | 0 | 0.06132 | 0 | 0
DE | ETR-N-562 | Energy Park Bad Lauchstädt | Hydrogen and synthetic methane |  | 0 | 0 | 0 | 0 | 0 | 2.5754 | 0 | 0 | 0 | 0 | 1.0578 | 0 | 0 | 0 | 0 | 1.2417 | 0 | 0 | 0 | 0 | 2.4375 | 0 | 0 | 0 | 0 | 1.6097 | 0 | 0 | 0 | 0 | 3.4493 | 0 | 0 | 0 | 0 | 4.599 | 0 | 0 | 0 | 0 | 3.6792 | 0 | 0 | 0 | 0
DE | ETR-N-406 | hybridge - gas grid infrastructure | Hydrogen and synthetic methane |  | 0 | 0 | 0 | 0 | 0 | 27.128 | 0 | 0 | 0 | 0 | 11.1418 | 0 | 0 | 0 | 0 | 16.8047 | 0 | 0 | 0 | 0 | 32.9871 | 0 | 0 | 0 | 0 | 21.7839 | 0 | 0 | 0 | 0 | 46.6799 | 0 | 0 | 0 | 0 | 62.2398 | 0 | 0 | 0 | 0 | 49.7918 | 0 | 0 | 0 | 0
DE | ETR-N-633 | GETH2-ETR 1 | Hydrogen and synthetic methane |  |  | 0 | 0 | 0 | 0 | 10.8168 | 0 | 0 | 0 | 0 | 4.4426 | 0 | 0 | 0 | 0 | 5.2153 | 0 | 0 | 0 | 0 | 10.2374 | 0 | 0 | 0 | 0 | 6.7605 | 0 | 0 | 0 | 0 | 14.4869 | 0 | 0 | 0 | 0 | 19.3158 | 0 | 0 | 0 | 0 | 15.4526 | 0 | 0 | 0 | 0
DE | ETR-N-905 | Vlieghuis (NL)/ Emlichheim (DE) Capacity for Hydrogen according to the NDP | Hydrogen and synthetic methane
DE | ETR-N-952 | Hydrogen pipeline system conversion projects of german gas NDP 2020-2030 | Hydrogen and synthetic methane |  |  | 0 | 0 | 0 | 0 | 0 | 0 | 0 | 0 | 0 | 0 | 0 | 0 | 0 | 0 | 0 | 0 | 0 | 0 | 0 | 0 | 0 | 0 | 0 | 0 | 0 | 0 | 0 | 0 | 0 | 0 | 0 | 0 | 0 | 0 | 0 | 0 | 0 | 0 | 0 | 0 | 0 | 0 | 0 | 0
DE | ETR-N-452 | Element Eins | Hydrogen and synthetic methane |  |  | 0 | 0 | 0 | 0 | 7.7263 | 0 | 0 | 0 | 0 | 3.1733 | 0 | 0 | 0 | 0 | 7.4504 | 0 | 0 | 0 | 0 | 14.6248 | 0 | 0 | 0 | 0 | 9.6579 | 0 | 0 | 0 | 0 | 20.6955 | 0 | 0 | 0 | 0 | 27.594 | 0 | 0 | 0 | 0 | 22.0752 | 0 | 0 | 0 | 0
DE | ETR-N-911 | Zevenaar (NL)/ Elten (DE) Capacity of Hydrogen according to the NDP | Hydrogen and synthetic methane |  |  | 0 | 0 | 0 | 0 | 0 | 0 | 0 | 0 | 0 | 0 | 0 | 0 | 0 | 0 | 0 | 0 | 0 | 0 | 0 | 0 | 0 | 0 | 0 | 0 | 0 | 0 | 0 | 0 | 0 | 0 | 0 | 0 | 0 | 0 | 0 | 0 | 0 | 0 | 0 | 0 | 0 | 0 | 0 | 0
DE | ETR-N-948 | New hydrogen pipeline projects of german gas NDP 2020-2030 | Hydrogen and synthetic methane |  |  | 0 | 0 | 0 | 0 | 0 | 0 | 0 | 0 | 0 | 0 | 0 | 0 | 0 | 0 | 0 | 0 | 0 | 0 | 0 | 0 | 0 | 0 | 0 | 0 | 0 | 0 | 0 | 0 | 0 | 0 | 0 | 0 | 0 | 0 | 0 | 0 | 0 | 0 | 0 | 0 | 0 | 0 | 0 | 0
DE | ETR-N-945 | Conversion of Natural-Gas-Pipelines to Hydrogen-Pipelines | Hydrogen and synthetic methane |  |  | 0 | 0 | 0 | 0 | 0 | 0 | 0 | 0 | 0 | 0 | 0 | 0 | 0 | 0 | 0 | 0 | 0 | 0 | 0 | 0 | 0 | 0 | 0 | 0 | 0 | 0 | 0 | 0 | 0 | 0 | 0 | 0 | 0 | 0 | 0 | 0 | 0 | 0 | 0 | 0 | 0 | 0 | 0 | 0
DE | ETR-N-904 | Hydrogen import via Oude | Hydrogen and synthetic methane | 139
DE | ETR-N-616 | Renewable Methane according to NEP2020 | Hydrogen and synthetic methane |  | 0 | 0 | 0 | 0 | 0 | 0 | 3.6915 | 0 | 0 | 0 | 0 | 1.5161 | 0 | 0 | 0 | 0 | 1.7798 | 0 | 0 | 0 | 0 | 3.4937 | 0 | 0 | 0 | 0 | 2.3072 | 0 | 0 | 0 | 0 | 4.9439 | 0 | 0 | 0 | 0 | 6.5919 | 0 | 0 | 0 | 0 | 5.2735 | 0 | 0 | 0
DE | ETR-N-622 | Renewable Hydrogen according to NEP2020 | Hydrogen and synthetic methane |  | 0.90554 | 0 | 0 | 0 | 0 | 36.7 | 0 | 0 | 0 | 0 | 15.0732 | 0 | 0 | 0 | 0 | 17.6947 | 0 | 0 | 0 | 0 | 34.7339 | 0 | 0 | 0 | 0 | 22.9375 | 0 | 0 | 0 | 0 | 51.7388 | 0 | 0 | 0 | 0 | 68.985 | 0 | 0 | 0 | 0 | 55.188 | 0 | 0 | 0 | 0
DE | ETR-N-852 | Green Hydrogen Hub Ahaus-Epe | Hydrogen and synthetic methane |  | 0 | 0 | 0 | 0 | 0 | 0 | 0 | 0 | 0 | 0 | 0 | 0 | 0 | 0 | 0 | 5.2153 | 0 | 0 | 0 | 0 | 10.2374 | 0 | 0 | 0 | 0 | 6.7605 | 0 | 0 | 0 | 0 | 48.2895 | 0 | 0 | 0 | 0 | 64.386 | 0 | 0 | 0 | 0 | 51.5088 | 0 | 0 | 0 | 0
DE | ETR-N-846 | Green Hydrogen Hub Harsefeld | Hydrogen and synthetic methane |  | 0 | 0 | 0 | 0 | 0 | 0 | 0 | 0 | 0 | 0 | 0 | 0 | 0 | 0 | 0 | 5.2153 | 0 | 0 | 0 | 0 | 10.2374 | 0 | 0 | 0 | 0 | 6.7605 | 0 | 0 | 0 | 0 | 48.2895 | 0 | 0 | 0 | 0 | 64.386 | 0 | 0 | 0 | 0 | 51.5088 | 0 | 0 | 0 | 0
DE | ETR-N-883 | Green Hydrogen Hub Moeckow | Hydrogen and synthetic methane |  | 0 | 0 | 0 | 0 | 0 | 0 | 0 | 0 | 0 | 0 | 0 | 0 | 0 | 0 | 0 | 5.2153 | 0 | 0 | 0 | 0 | 10.2374 | 0 | 0 | 0 | 0 | 6.7605 | 0 | 0 | 0 | 0 | 48.2895 | 0 | 0 | 0 | 0 | 64.386 | 0 | 0 | 0 | 0 | 51.5088 | 0 | 0 | 0 | 0
DE | ETR-N-894 | Green Hydrogen Hub Etzel | Hydrogen and synthetic methane |  | 0 | 0 | 0 | 0 | 0 | 0 | 0 | 0 | 0 | 0 | 0 | 0 | 0 | 0 | 0 | 5.2153 | 0 | 0 | 0 | 0 | 10.2374 | 0 | 0 | 0 | 0 | 6.7605 | 0 | 0 | 0 | 0 | 48.2895 | 0 | 0 | 0 | 0 | 64.386 | 0 | 0 | 0 | 0 | 51.5088 | 0 | 0 | 0 | 0
DE | ETR-N-903 | Coversion of Natural Gas pipelines to Hydrogen | Hydrogen and synthetic methane
DE | ETR-N-939 | H2morrow Steel | Hydrogen and synthetic methane |  | 0 | 0 | 0 | 0 | 0 | 0 | 0 | 0 | 0 | 0 | 0 | 0 | 0 | 0 | 0 | 49.896 | 0 | 0 | 0 | 0 | 97.944 | 0 | 0 | 0 | 0 | 64.68 | 0 | 0 | 0 | 0 | 138.6 | 0 | 0 | 0 | 0 | 184.8 | 0 | 0 | 0 | 0 | 147.84 | 0 | 0 | 0 | 0
DK | ETR-A-64 | Biomethane reverse flow Denmark | Reverse flow DSO-TSO |  | 0 | 0 | 0 | 0 | 0 | 0 | 0 | 76.8511 | 0 | 0 | 0 | 0 | 31.5639 | 0 | 0 | 0 | 0 | 37.0532 | 0 | 0 | 0 | 0 | 72.7341 | 0 | 0 | 0 | 0 | 48.032 | 0 | 0 | 0 | 0 | 102.9256 | 0 | 0 | 0 | 0 | 137.2342 | 0 | 0 | 0 | 0 | 109.7873 | 0 | 0
DK | ETR-N-828 | Green Hydrogen Hub Denmark | Hydrogen and synthetic methane |  | 0 | 0 | 0 | 0 | 0 | 10.8168 | 0 | 0 | 0 | 0 | 4.4426 | 0 | 0 | 0 | 0 | 17.3842 | 0 | 0 | 0 | 0 | 34.1246 | 0 | 0 | 0 | 0 | 22.5351 | 0 | 0 | 0 | 0 | 48.2895 | 0 | 0 | 0 | 0 | 64.386 | 0 | 0 | 0 | 0 | 51.5088 | 0 | 0 | 0 | 0
DK | ETR-N-922 | Green Gas Lolland-Falster | Biomethane developments
FR | ETR-N-226 | Fos Tonkin LNG Terminal Evolution | CNG/LNG for transport |  | 0 | 0 | 0 | 0 | 0 | 0 | 0 | 0 | 0 | 57.232 | 0 | 0 | 0 | 0 | 23.506 | 0 | 0 | 0 | 0 | 27.594 | 0 | 0 | 0 | 0 | 54.166 | 0 | 0 | 0 | 0 | 35.77 | 0 | 0 | 0 | 0 | 76.65 | 0 | 0 | 0 | 0 | 102.2 | 0 | 0 | 0 | 0 | 81.76
FR | ETR-F-546 | Jupiter 1000: first industrial demonstrator of Power to Gas in France | Hydrogen and synthetic methane |  | 0 | 0.012678 | 0 | 0 | 0 | 0 | 0.036056 | 0 | 0 | 0 | 0 | 0.014809 | 0 | 0 | 0 | 0 | 0.017384 | 0 | 0 | 0 | 0 | 0.034125 | 0 | 0 | 0 | 0 | 0.022535 | 0 | 0 | 0 | 0 | 0.048289 | 0 | 0 | 0 | 0 | 0.064386 | 0 | 0 | 0 | 0 | 0.051509 | 0 | 0 | 0
FR | ETR-F-587 | West Grid Synergy | Reverse flow DSO-TSO |  | 0 | 0 | 0.6037 | 0 | 0 | 0 | 0 | 1.717 | 0 | 0 | 0 | 0 | 0.70518 | 0 | 0 | 0 | 0 | 0.82782 | 0 | 0 | 0 | 0 | 1.625 | 0 | 0 | 0 | 0 | 1.0731 | 0 | 0 | 0 | 0 | 2.2995 | 0 | 0 | 0 | 0 | 3.066 | 0 | 0 | 0 | 0 | 2.4528 | 0 | 0
FR | ETR-N-624 | Biomethane: Reverse flow projects | Reverse flow DSO-TSO |  | 0 | 0 | 0 | 0 | 0 | 0 | 0 | 0 | 0 | 0 | 0 | 0 | 0 | 0 | 0 | 0 | 0 | 144.8685 | 0 | 0 | 0 | 0 | 284.3715 | 0 | 0 | 0 | 0 | 187.7925 | 0 | 0 | 0 | 0 | 402.4125 | 0 | 0 | 0 | 0 | 536.55 | 0 | 0 | 0 | 0 | 429.24 | 0 | 0
FR | ETR-F-728 | Biomethane: connection of production units and reverse flow projects | Biomethane developments |  | 0 | 0 | 0.22639 | 0 | 0 | 0 | 0 | 2.232 | 0 | 0 | 0 | 0 | 0.91673 | 0 | 0 | 0 | 0 | 6.2087 | 0 | 0 | 0 | 0 | 12.1874 | 0 | 0 | 0 | 0 | 8.0483 | 0 | 0 | 0 | 0 | 17.2463 | 0 | 0 | 0 | 0 | 22.995 | 0 | 0 | 0 | 0 | 18.396 | 0 | 0
FR | ETR-F-743 | Impulse 2025 | Smart multi energy system |  | 0 | 0 | 0 | 0 | 0 | 0 | 0.0042924 | 0 | 0 | 0 | 0 | 0.001763 | 0 | 0 | 0 | 0 | 0.0020696 | 0 | 0 | 0 | 0 | 0.0040625 | 0 | 0 | 0 | 0 | 0.0026827 | 0 | 0 | 0 | 0 | 0.0057488 | 0 | 0 | 0 | 0 | 0.007665 | 0 | 0 | 0 | 0 | 0.006132 | 0 | 0 | 0
FR | ETR-N-899 | mosaHYc (Mosel Saar Hydrogen Conversion | Hydrogen and synthetic methane
FR | ETR-N-901 | HyGéo | Hydrogen and synthetic methane
FR | ETR-N-942 | Lacq Hydrogen | Hydrogen and synthetic methane |  | 0.42259 | 0 | 0 | 0 | 0 | 1.2019 | 0 | 0 | 0 | 0 | 0.49363 | 0 | 0 | 0 | 0 | 0.57947 | 0 | 0 | 0 | 0 | 1.1375 | 0 | 0 | 0 | 0 | 0.75117 | 0 | 0 | 0 | 0 | 1.6097 | 0 | 0 | 0 | 0 | 2.1462 | 0 | 0 | 0 | 0 | 1.717 | 0 | 0 | 0 | 0
HR | ETR-N-898 | CNG filling station system development (CroBlueCorr project) | CNG/LNG for transport |  | 0 | 0 | 0 | 0 | 0 | 0 | 0 | 0 | 0 | 0.058663 | 0 | 0 | 0 | 0 | 0.024094 | 0 | 0 | 0 | 0 | 0.16694 | 0 | 0 | 0 | 0 | 0.3277 | 0 | 0 | 0 | 0 | 0.21641 | 0 | 0 | 0 | 0 | 0.9792 | 0 | 0 | 0 | 0 | 1.3056 | 0 | 0 | 0 | 0 | 1.0445
IE | ETR-N-20 | GNI Renewable Gas Central Grid Injection Project | Biomethane developments |  | 0 | 0 | 0 | 0 | 0 | 0 | 0 | 16.3111 | 0 | 0 | 0 | 0 | 6.6992 | 0 | 0 | 0 | 0 | 15.9355 | 0 | 0 | 0 | 0 | 31.2809 | 0 | 0 | 0 | 0 | 20.6572 | 0 | 0 | 0 | 0 | 44.2654 | 0 | 0 | 0 | 0 | 59.0205 | 0 | 0 | 0 | 0 | 47.2164 | 0 | 0
IE | ETR-N-22 | Ervia Cork CCUS | CCS/CCU |  | 0 | 0 | 0 | 0 | 0 | 0 | 0 | 0 | 0 | 0 | 0 | 0 | 0 | 0 | 0 | 0 | 0 | 0 | 67.5 | 0 | 0 | 0 | 0 | 132.5 | 0 | 0 | 0 | 0 | 87.5 | 0 | 0 | 0 | 0 | 187.5 | 0 | 0 | 0 | 0 | 250 | 0 | 0 | 0 | 0 | 200 | 0
IT | ETR-N-305 | PEGASUS | Hydrogen and synthetic methane |  | 0 | 0 | 0 | 0 | 0 | 0 | 0.51509 | 0 | 0 | 0 | 0 | 0.21155 | 0 | 0 | 0 | 0 | 0.24835 | 0 | 0 | 0 | 0 | 0.48749 | 0 | 0 | 0 | 0 | 0.32193 | 0 | 0 | 0 | 0 | 0.68985 | 0 | 0 | 0 | 0 | 0.9198 | 0 | 0 | 0 | 0 | 0.73584 | 0 | 0 | 0
IT | ETR-F-516 | CNG and L-CNG stations | CNG/LNG for transport |  | 0 | 0 | 0 | 0 | 0 | 0 | 0 | 0 | 0 | 3.5627 | 0 | 0 | 0 | 0 | 1.4632 | 0 | 0 | 0 | 0 | 1.7177 | 0 | 0 | 0 | 0 | 3.3718 | 0 | 0 | 0 | 0 | 2.2267 | 0 | 0 | 0 | 0 | 4.7715 | 0 | 0 | 0 | 0 | 6.3619 | 0 | 0 | 0 | 0 | 5.0896
IT | ETR-F-523 | Biomethane plants development | Biomethane developments | 127 | 0 | 0 | 0 | 0 | 0 | 0 | 0 | 3.0047 | 0 | 0 | 0 | 0 | 1.2341 | 0 | 0 | 0 | 0 | 1.4487 | 0 | 0 | 0 | 0 | 2.8437 | 0 | 0 | 0 | 0 | 1.8779 | 0 | 0 | 0 | 0 | 4.0241 | 0 | 0 | 0 | 0 | 5.3655 | 0 | 0 | 0 | 0 | 4.2924 | 0 | 0
IT | ETR-N-617 | Project to facilitate biomethane production plants inteconnection | Biomethane developments
IT | ETR-N-528 | Microliquefaction plants | Micro liquefaction
IT | ETR-N-595 | Transport of hydrogen into natural gas network for industrial customers | Hydrogen and synthetic methane |  | 0 | 0 | 0 | 0 | 0 | 0.82414 | 0 | 0 | 0 | 0 | 0.33849 | 0 | 0 | 0 | 0 | 0.39735 | 0 | 0 | 0 | 0 | 0.77999 | 0 | 0 | 0 | 0 | 0.51509 | 0 | 0 | 0 | 0 | 1.1038 | 0 | 0 | 0 | 0 | 1.4717 | 0 | 0 | 0 | 0 | 1.1773 | 0 | 0 | 0 | 0
IT | ETR-F-599 | Sector coupling: hybrid compressor station | Hybrid compressor stations
IT | ETR-N-591 | Power to gas plant in the south of Italy | Hydrogen and synthetic methane |  | 0 | 0 | 0 | 0 | 0 | 0.36056 | 0 | 0 | 0 | 0 | 0.14809 | 0 | 0 | 0 | 0 | 0.17384 | 0 | 0 | 0 | 0 | 0.34125 | 0 | 0 | 0 | 0 | 0.22535 | 0 | 0 | 0 | 0 | 0.4829 | 0 | 0 | 0 | 0 | 0.64386 | 0 | 0 | 0 | 0 | 0.51509 | 0 | 0 | 0 | 0
IT | ETR-N-958 | Green Crane - Italy | Hydrogen and synthetic methane |  | 0 | 0 | 0 | 0 | 0 | 4.2924 | 0 | 0 | 0 | 0 | 1.763 | 0 | 0 | 0 | 0 | 2.0696 | 0 | 0 | 0 | 0 | 4.0625 | 0 | 0 | 0 | 0 | 2.6828 | 0 | 0 | 0 | 0 | 5.7488 | 0 | 0 | 0 | 0 | 7.665 | 0 | 0 | 0 | 0 | 6.132 | 0 | 0 | 0 | 0
LT | ETR-N-900 | Hydrogen injection into the gas network in Lithuania | Hydrogen and synthetic methane |  | 0 | 0 | 0 | 0 | 0 | 0.042924 | 0 | 0 | 0 | 0 | 0.01763 | 0 | 0 | 0 | 0 | 0.020696 | 0 | 0 | 0 | 0 | 0.040625 | 0 | 0 | 0 | 0 | 0.026828 | 0 | 0 | 0 | 0 | 0.057488 | 0 | 0 | 0 | 0 | 0.07665 | 0 | 0 | 0 | 0 | 0.06132 | 0 | 0 | 0 | 0
LV | ETR-N-80 | Power to Gas Production with infrastructure building/enhacement in Latvia | Hydrogen and synthetic methane |  | 0 | 0 | 0 | 0 | 0 | 8.5848 | 0 | 0 | 0 | 0 | 3.5259 | 0 | 0 | 0 | 0 | 4.1391 | 0 | 0 | 0 | 0 | 8.1249 | 0 | 0 | 0 | 0 | 5.3655 | 0 | 0 | 0 | 0 | 11.4975 | 0 | 0 | 0 | 0 | 15.33 | 0 | 0 | 0 | 0 | 12.264 | 0 | 0 | 0 | 0
LV | ETR-N-125 | Biomethane production with infrastructure building/enhancement in Latvia | Biomethane developments |  | 0 | 0 | 0 | 0 | 0 | 0 | 0 | 0 | 0 | 0 | 0 | 0 | 0 | 0 | 0 | 0 | 0 | 1.5108 | 0 | 0 | 0 | 0 | 2.9656 | 0 | 0 | 0 | 0 | 1.9584 | 0 | 0 | 0 | 0 | 4.1966 | 0 | 0 | 0 | 0 | 5.5955 | 0 | 0 | 0 | 0 | 4.4764 | 0 | 0
NL | ETR-N-322 | North Sea Wind Power Hub | Hydrogen and synthetic methane | 105 | 0 | 0 | 0 | 0 | 0 | 0 | 0 | 0 | 0 | 0 | 0 | 0 | 0 | 0 | 0 | 0 | 0 | 0 | 0 | 0 | 0 | 0 | 0 | 0 | 0 | 0 | 0 | 0 | 0 | 0 | 172.4625 | 0 | 0 | 0 | 0 | 229.95 | 0 | 0 | 0 | 0 | 183.96 | 0 | 0 | 0 | 0
NL | ETR-N-370 | Hydrogen transmission backbone Netherlands | Hydrogen and synthetic methane |  |  | 0 | 0 | 0 | 0 | 0 | 0 | 0 | 0 | 0 | 0 | 0 | 0 | 0 | 0 | 0 | 0 | 0 | 0 | 0 | 0 | 0 | 0 | 0 | 0 | 0 | 0 | 0 | 0 | 0 | 0 | 0 | 0 | 0 | 0 | 0 | 0 | 0 | 0 | 0 | 0 | 0 | 0 | 0 | 0
NL | ETR-N-396 | Djewels | Hydrogen and synthetic methane
NL | ETR-A-430 | Porthos | CCS/CCU | 115 | 0 | 0 | 0 | 0 | 0 | 0 | 0 | 0 | 140 | 0 | 0 | 0 | 0 | 57.5 | 0 | 0 | 0 | 0 | 67.5 | 0 | 0 | 0 | 0 | 132.5 | 0 | 0 | 0 | 0 | 87.5 | 0 | 0 | 0 | 0 | 187.5 | 0 | 0 | 0 | 0 | 250 | 0 | 0 | 0 | 0 | 200 | 0
NL | ETR-N-432 | Athos | CCS/CCU |  | 0 | 0 | 0 | 0 | 0 | 0 | 0 | 0 | 0 | 0 | 0 | 0 | 0 | 0 | 0 | 0 | 0 | 0 | 2268 | 0 | 0 | 0 | 0 | 4452 | 0 | 0 | 0 | 0 | 2940 | 0 | 0 | 0 | 0 | 6300 | 0 | 0 | 0 | 0 | 8400 | 0 | 0 | 0 | 0 | 6720 | 0
NL | ETR-A-437 | Supercritical water gasification facilities | Biomethane developments |  | 0 | 0 | 0 | 0 | 0 | 0 | 0 | 10.3018 | 0 | 0 | 0 | 0 | 4.2311 | 0 | 0 | 0 | 0 | 72.2273 | 0 | 0 | 0 | 0 | 141.7795 | 0 | 0 | 0 | 0 | 93.628 | 0 | 0 | 0 | 0 | 200.6314 | 0 | 0 | 0 | 0 | 267.5085 | 0 | 0 | 0 | 0 | 214.0068 | 0 | 0
NL | ETR-N-956 | Hydrogen export/import Oude Statenzijl | Hydrogen and synthetic methane | 139
NL | ETR-N-830 | Green Hydrogen Hub Zuidwending | Hydrogen and synthetic methane |  | 0 | 0 | 0 | 0 | 0 | 0 | 0 | 0 | 0 | 0 | 0 | 0 | 0 | 0 | 0 | 17.3842 | 0 | 0 | 0 | 0 | 34.1246 | 0 | 0 | 0 | 0 | 22.5351 | 0 | 0 | 0 | 0 | 48.2895 | 0 | 0 | 0 | 0 | 64.386 | 0 | 0 | 0 | 0 | 51.5088 | 0 | 0 | 0 | 0
NL | ETR-N-833 | Green Hydrogen Hub Drenthe | Hydrogen and synthetic methane |  | 0 | 0 | 0 | 0 | 0 | 0 | 0 | 0 | 0 | 0 | 0 | 0 | 0 | 0 | 0 | 5.2153 | 0 | 0 | 0 | 0 | 10.2374 | 0 | 0 | 0 | 0 | 6.7605 | 0 | 0 | 0 | 0 | 48.2895 | 0 | 0 | 0 | 0 | 64.386 | 0 | 0 | 0 | 0 | 51.5088 | 0 | 0 | 0 | 0
NL | ETR-N-874 | Green Hydrogen Hub Leer | Hydrogen and synthetic methane |  | 0 | 0 | 0 | 0 | 0 | 0 | 0 | 0 | 0 | 0 | 0 | 0 | 0 | 0 | 0 | 5.2153 | 0 | 0 | 0 | 0 | 10.2374 | 0 | 0 | 0 | 0 | 6.7605 | 0 | 0 | 0 | 0 | 48.2895 | 0 | 0 | 0 | 0 | 64.386 | 0 | 0 | 0 | 0 | 51.5088 | 0 | 0 | 0 | 0
SK | ETR-A-312 | P2G Velke Kapusany | Hydrogen and synthetic methane | 107 | 0 | 0 | 0 | 0 | 0 | 10.9456 | 0 | 0 | 0 | 0 | 4.4955 | 0 | 0 | 0 | 0 | 5.2774 | 0 | 0 | 0 | 0 | 10.3592 | 0 | 0 | 0 | 0 | 6.841 | 0 | 0 | 0 | 0 | 45.0127 | 0 | 0 | 0 | 0 | 60.017 | 0 | 0 | 0 | 0 | 48.0136 | 0 | 0 | 0 | 0
SK | ETR-N-315 | G2F - Gas to Future | Hydrogen and synthetic methane |  |  | 0 | 0 | 0 | 0 | 5.666 | 0 | 0 | 0 | 0 | 2.3271 | 0 | 0 | 0 | 0 | 2.7318 | 0 | 0 | 0 | 0 | 5.3624 | 0 | 0 | 0 | 0 | 3.5412 | 0 | 0 | 0 | 0 |  | 0 | 0 | 0 | 0
SK | ETR-N-913 | Modification of NP23 MW turboset to a hydrogen-ready low-emissions at CS04 | Hydrogen and synthetic methane |  |  | 0 | 0 | 0 | 0 | 0 | 0 | 0 | 0 | 0 | 0 | 0 | 0 | 0 | 0 | 0 | 0 | 0 | 0 | 0 | 0 | 0 | 0 | 0 | 0 | 0 | 0 | 0 | 0 | 0 |  | 0 | 0 | 0 | 0
SK | ETR-N-916 | Measures for achieving hydrogen blending readiness of the transmission syst | Hydrogen and synthetic methane |  | 0 | 0 | 0 | 0 | 0 | 0 | 0 | 0 | 0 | 0 | 0 | 0 | 0 | 0 | 0 | 0 | 0 | 0 | 0 | 0 | 0 | 0 | 0 | 0 | 0 | 0 | 0 | 0 | 0 | 0 | 0 | 0 | 0 | 0 | 0 | 0 | 0 | 0 | 0 | 0 | 0 | 0 | 0 | 0 | 0
SK | ETR-N-920 | Measures for the reduction of methane emissions | Methane Emissions |  | 0 | 0 | 0 | 0 | 0 | 0 | 0 | 0 | 0 | 4.146 | 0 | 0 | 0 | 0 | 1.7028 | 0 | 0 | 0 | 0 | 1.999 | 0 | 0 | 0 | 0 | 3.9239 | 0 | 0 | 0 | 0 | 2.5913 | 0 | 0 | 0 | 0 | 5.5527 | 0 | 0 | 0 | 0 | 7.4036 | 0 | 0 | 0 | 0 | 5.9229
ES | ETR-N-504 | Sun2Hy | Hydrogen and synthetic methane |  | 0 | 0 | 0 | 0 | 0 | 0.2833 | 0 | 0 | 0 | 0 | 0.11635 | 0 | 0 | 0 | 0 | 0.13659 | 0 | 0 | 0 | 0 | 0.26812 | 0 | 0 | 0 | 0 | 0.17706 | 0 | 0 | 0 | 0 | 0.37942 | 0 | 0 | 0 | 0 | 0.50589 | 0 | 0 | 0 | 0 | 0.40471 | 0 | 0 | 0 | 0
ES | ETR-N-537 | Green Crane - Spain | Hydrogen and synthetic methane |  | 0 | 0 | 0 | 0 | 0 | 2.6613 | 0 | 0 | 0 | 0 | 1.093 | 0 | 0 | 0 | 0 | 1.2831 | 0 | 0 | 0 | 0 | 2.5187 | 0 | 0 | 0 | 0 | 1.6633 | 0 | 0 | 0 | 0 | 3.5642 | 0 | 0 | 0 | 0 | 4.7523 | 0 | 0 | 0 | 0 | 3.8018 | 0 | 0 | 0 | 0
ES | ETR-F-541 | CORE LNGas hive and LNGHIVE2 Infrastructure and logistic solutions | CNG/LNG for transport
ES | ETR-F-632 | Railway project roadmap. Transformation to LNG | CNG/LNG for transport
ES | ETR-N-427 | P2G integrated in Reganosa NG Transmission Grid | Hydrogen and synthetic methane |  | 0 | 0 | 0 | 0 | 0 | 8.1556 | 0 | 0 | 0 | 0 | 3.3496 | 0 | 0 | 0 | 0 | 3.9321 | 0 | 0 | 0 | 0 | 7.7187 | 0 | 0 | 0 | 0 | 5.0972 | 0 | 0 | 0 | 0 | 10.9226 | 0 | 0 | 0 | 0 | 14.5635 | 0 | 0 | 0 | 0 | 11.6508 | 0 | 0 | 0 | 0
ES | ETR-N-483 | L2DG (LNG to Decarbonised Gas) | Hydrogen and synthetic methane |  | 0 | 0 | 0 | 0 | 0 | 16.3111 | 0 | 0 | 0 | 0 | 6.6992 | 0 | 0 | 0 | 0 | 7.8643 | 0 | 0 | 0 | 0 | 15.4373 | 0 | 0 | 0 | 0 | 10.1945 | 0 | 0 | 0 | 0 | 21.8453 | 0 | 0 | 0 | 0 | 29.127 | 0 | 0 | 0 | 0 | 23.3016 | 0 | 0 | 0 | 0
ES | ETR-N-921 | Circular economy: waste to biomethane | Biomethane developments |  | 0 | 0 | 0 | 0 | 0 | 0 | 0 | 15.2809 | 0 | 0 | 0 | 0 | 6.2761 | 0 | 0 | 0 | 0 | 7.3676 | 0 | 0 | 0 | 0 | 14.4623 | 0 | 0 | 0 | 0 | 9.5506 | 0 | 0 | 0 | 0 | 20.4656 | 0 | 0 | 0 | 0 | 27.2874 | 0 | 0 | 0 | 0 | 21.8299 | 0 | 0

## ETR Other Exter. Savings (MEUR)
Monetized benefits from Other Externalities from replacement of more pollutant fuels such as Natural Gas or Oil by renewable gases production
365
[6 empty] | 2020 |  |  |  |  | 2025 |  |  |  |  | 2030 |  |  |  |  | 2040
| Country Code | ETR project | ETR Project Name | Type of benefits | PRJ Group | Savings from Hydrogen (MEUR/y) | Savings from P2CH4 (MEUR/y) | Savings from Biomethane (MEUR/y) | Savings from CCS/CCU (MEUR/y) | CO2 savings from Gasification (MEUR/y) | Savings from Hydrogen (MEUR/y) | Savings from P2CH4 (MEUR/y) | Savings from Biomethane (MEUR/y) | Savings from CCS/CCU (MEUR/y) | CO2 savings from Gasification (MEUR/y) | Savings from Hydrogen (MEUR/y) | Savings from P2CH4 (MEUR/y) | Savings from Biomethane (MEUR/y) | Savings from CCS/CCU (MEUR/y) | CO2 savings from Gasification (MEUR/y) | Savings from Hydrogen (MEUR/y) | Savings from P2CH4 (MEUR/y) | Savings from Biomethane (MEUR/y) | Savings from CCS/CCU (MEUR/y) | CO2 savings from Gasification (MEUR/y)
| AT | ETR-N-896 | P2G4A | Hydrogen and synthetic methane |  | 0 | 0 | 0 | 0 | 0 | 0 | 0 | 0 | 0 | 0 | 0.17777 | 0 | 0 | 0 | 0 | 0.17777 | 0 | 0 | 0 | 0
| BE | ETR-N-300 | HyOffWind Zeebrugge | Hydrogen and synthetic methane |  | 0.30104 | 0 | 0 | 0 | 0 | 0.30104 | 0 | 0 | 0 | 0 | 0.30104 | 0 | 0 | 0 | 0 | 0.30104 | 0 | 0 | 0 | 0
| BE | ETR-N-401 | Antwerp@C | CCS/CCU
| BE | ETR-N-923 | Interconnected hydrogen network | Hydrogen and synthetic methane
| BE | ETR-N-924 | Power to Methanol Antwerp | CCS/CCU |  | 0 | 0 | 0 | 0 | 0 | 0 | 0 | 0 | 0 | 0 | 0 | 0 | 0 | 0 | 0 | 0 | 0 | 0 | 0 | 0
| BE | ETR-N-929 | Carbon Connect Delta | CCS/CCU |  | 0 | 0 | 0 | 0 | 0 | 0 | 0 | 0 | 0 | 0 | 0 | 0 | 0 | 0 | 0 | 0 | 0 | 0 | 0 | 0
| BE | ETR-N-938 | H2-Import Coalition | Hydrogen and synthetic methane
| CZ | ETR-N-306 | Greening of Gas (GoG) | Hydrogen and synthetic methane |  | 0 | 0 | 0 | 0 | 0 | 0 | 0 | 0 | 0 | 0 | 0 | 0 | 0 | 0 | 0 | 0 | 0 | 0 | 0 | 0
| DE | ETR-N-562 | Energy Park Bad Lauchstädt | Hydrogen and synthetic methane |  | 0 | 0 | 0 | 0 | 0 | 0.8421 | 0 | 0 | 0 | 0 | 0.8421 | 0 | 0 | 0 | 0 | 0.8421 | 0 | 0 | 0 | 0
| DE | ETR-N-406 | hybridge - gas grid infrastructure | Hydrogen and synthetic methane |  | 0 | 0 | 0 | 0 | 0 | 2.807 | 0 | 0 | 0 | 0 | 2.807 | 0 | 0 | 0 | 0 | 2.807 | 0 | 0 | 0 | 0
| DE | ETR-N-633 | GETH2-ETR 1 | Hydrogen and synthetic methane |  | 0 | 0 | 0 | 0 | 0 | 3.5368 | 0 | 0 | 0 | 0 | 3.5368 | 0 | 0 | 0 | 0 | 3.5368 | 0 | 0 | 0 | 0
| DE | ETR-N-905 | Vlieghuis (NL)/ Emlichheim (DE) Capacity for Hydrogen according to the NDP | Hydrogen and synthetic methane
| DE | ETR-N-952 | Hydrogen pipeline system conversion projects of german gas NDP 2020-2030 | Hydrogen and synthetic methane |  | 0 | 0 | 0 | 0 | 0 | 0 | 0 | 0 | 0 | 0 | 0 | 0 | 0 | 0 | 0 | 0 | 0 | 0 | 0 | 0
| DE | ETR-N-452 | Element Eins | Hydrogen and synthetic methane |  | 0 | 0 | 0 | 0 | 0 | 2.5263 | 0 | 0 | 0 | 0 | 5.0526 | 0 | 0 | 0 | 0 | 5.0526 | 0 | 0 | 0 | 0
| DE | ETR-N-911 | Zevenaar (NL)/ Elten (DE) Capacity of Hydrogen according to the NDP | Hydrogen and synthetic methane |  | 0 | 0 | 0 | 0 | 0 | 0 | 0 | 0 | 0 | 0 | 0 | 0 | 0 | 0 | 0 | 0 | 0 | 0 | 0 | 0
| DE | ETR-N-948 | New hydrogen pipeline projects of german gas NDP 2020-2030 | Hydrogen and synthetic methane |  | 0 | 0 | 0 | 0 | 0 | 0 | 0 | 0 | 0 | 0 | 0 | 0 | 0 | 0 | 0 | 0 | 0 | 0 | 0 | 0
| DE | ETR-N-945 | Conversion of Natural-Gas-Pipelines to Hydrogen-Pipelines | Hydrogen and synthetic methane |  | 0 | 0 | 0 | 0 | 0 | 0 | 0 | 0 | 0 | 0 | 0 | 0 | 0 | 0 | 0 | 0 | 0 | 0 | 0 | 0
| DE | ETR-N-904 | Hydrogen import via Oude | Hydrogen and synthetic methane | 139
| DE | ETR-N-616 | Renewable Methane according to NEP2020 | Hydrogen and synthetic methane |  | 0 | 0 | 0 | 0 | 0 | 0 | 1.207 | 0 | 0 | 0 | 0 | 1.207 | 0 | 0 | 0 | 0 | 1.207 | 0 | 0 | 0
| DE | ETR-N-622 | Renewable Hydrogen according to NEP2020 | Hydrogen and synthetic methane |  | 0.8421 | 0 | 0 | 0 | 0 | 11.9999 | 0 | 0 | 0 | 0 | 11.9999 | 0 | 0 | 0 | 0 | 12.6315 | 0 | 0 | 0 | 0
| DE | ETR-N-852 | Green Hydrogen Hub Ahaus-Epe | Hydrogen and synthetic methane |  | 0 | 0 | 0 | 0 | 0 | 0 | 0 | 0 | 0 | 0 | 3.5368 | 0 | 0 | 0 | 0 | 11.7894 | 0 | 0 | 0 | 0
| DE | ETR-N-846 | Green Hydrogen Hub Harsefeld | Hydrogen and synthetic methane |  | 0 | 0 | 0 | 0 | 0 | 0 | 0 | 0 | 0 | 0 | 3.5368 | 0 | 0 | 0 | 0 | 11.7894 | 0 | 0 | 0 | 0
| DE | ETR-N-883 | Green Hydrogen Hub Moeckow | Hydrogen and synthetic methane |  | 0 | 0 | 0 | 0 | 0 | 0 | 0 | 0 | 0 | 0 | 3.5368 | 0 | 0 | 0 | 0 | 11.7894 | 0 | 0 | 0 | 0
| DE | ETR-N-894 | Green Hydrogen Hub Etzel | Hydrogen and synthetic methane |  | 0 | 0 | 0 | 0 | 0 | 0 | 0 | 0 | 0 | 0 | 3.5368 | 0 | 0 | 0 | 0 | 11.7894 | 0 | 0 | 0 | 0
| DE | ETR-N-903 | Coversion of Natural Gas pipelines to Hydrogen | Hydrogen and synthetic methane
| DE | ETR-N-939 | H2morrow Steel | Hydrogen and synthetic methane |  | 0 | 0 | 0 | 0 | 0 | 0 | 0 | 0 | 0 | 0 | 33.8378 | 0 | 0 | 0 | 0 | 33.8378 | 0 | 0 | 0 | 0
| DK | ETR-A-64 | Biomethane reverse flow Denmark | Reverse flow DSO-TSO |  | 0 | 0 | 0 | 0 | 0 | 0 | 0 | 0 | 0 | 0 | 0 | 0 | 0 | 0 | 0 | 0 | 0 | 0 | 0 | 0
| DK | ETR-N-828 | Green Hydrogen Hub Denmark | Hydrogen and synthetic methane |  | 0 | 0 | 0 | 0 | 0 | 1.6232 | 0 | 0 | 0 | 0 | 5.4106 | 0 | 0 | 0 | 0 | 5.4106 | 0 | 0 | 0 | 0
| DK | ETR-N-922 | Green Gas Lolland-Falster | Biomethane developments
| FR | ETR-N-226 | Fos Tonkin LNG Terminal Evolution | CNG/LNG for transport |  | 0 | 0 | 0 | 0 | 0 | 0 | 0 | 0 | 0 | 103.0894 | 0 | 0 | 0 | 0 | 103.0894 | 0 | 0 | 0 | 0 | 103.0894
| FR | ETR-F-546 | Jupiter 1000: first industrial demonstrator of Power to Gas in France | Hydrogen and synthetic methane |  | 0 | 0.0095397 | 0 | 0 | 0 | 0 | 0.0095397 | 0 | 0 | 0 | 0 | 0.0095397 | 0 | 0 | 0 | 0 | 0.0095397 | 0 | 0 | 0
| FR | ETR-F-587 | West Grid Synergy | Reverse flow DSO-TSO |  | 0 | 0 | 0 | 0 | 0 | 0 | 0 | 0 | 0 | 0 | 0 | 0 | 0 | 0 | 0 | 0 | 0 | 0 | 0 | 0
| FR | ETR-N-624 | Biomethane: Reverse flow projects | Reverse flow DSO-TSO |  | 0 | 0 | 0 | 0 | 0 | 0 | 0 | 0 | 0 | 0 | 0 | 0 | 0 | 0 | 0 | 0 | 0 | 0 | 0 | 0
| FR | ETR-F-728 | Biomethane: connection of production units and reverse flow projects | Biomethane developments |  | 0 | 0 | 0 | 0 | 0 | 0 | 0 | 0 | 0 | 0 | 0 | 0 | 0 | 0 | 0 | 0 | 0 | 0 | 0 | 0
| FR | ETR-F-743 | Impulse 2025 | Smart multi energy system |  | 0 | 0 | 0 | 0 | 0 | 0 | 0.0011357 | 0 | 0 | 0 | 0 | 0.0011357 | 0 | 0 | 0 | 0 | 0.0011357 | 0 | 0 | 0
| FR | ETR-N-899 | mosaHYc (Mosel Saar Hydrogen Conversion | Hydrogen and synthetic methane
| FR | ETR-N-901 | HyGéo | Hydrogen and synthetic methane
| FR | ETR-N-942 | Lacq Hydrogen | Hydrogen and synthetic methane |  | 0.31799 | 0 | 0 | 0 | 0 | 0.31799 | 0 | 0 | 0 | 0 | 0.31799 | 0 | 0 | 0 | 0 | 0.31799 | 0 | 0 | 0 | 0
EU-23 | HR | ETR-N-898 | CNG filling station system development (CroBlueCorr project) | CNG/LNG for transport |  | 0 | 0 | 0 | 0 | 0 | 0 | 0 | 0 | 0 | 0.06944 | 0 | 0 | 0 | 0 | 0.40987 | 0 | 0 | 0 | 0 | 0.86546
| IE | ETR-N-20 | GNI Renewable Gas Central Grid Injection Project | Biomethane developments |  | 0 | 0 | 0 | 0 | 0 | 0 | 0 | 0 | 0 | 0 | 0 | 0 | 0 | 0 | 0 | 0 | 0 | 0 | 0 | 0
| IE | ETR-N-22 | Ervia Cork CCUS | CCS/CCU |  | 0 | 0 | 0 | 0 | 0 | 0 | 0 | 0 | 0 | 0 | 0 | 0 | 0 | 0 | 0 | 0 | 0 | 0 | 0 | 0
| IT | ETR-N-305 | PEGASUS | Hydrogen and synthetic methane |  | 0 | 0 | 0 | 0 | 0 | 0 | 0.10292 | 0 | 0 | 0 | 0 | 0.10292 | 0 | 0 | 0 | 0 | 0.10292 | 0 | 0 | 0
| IT | ETR-F-516 | CNG and L-CNG stations | CNG/LNG for transport |  | 0 | 0 | 0 | 0 | 0 | 0 | 0 | 0 | 0 | 4.8976 | 0 | 0 | 0 | 0 | 4.8976 | 0 | 0 | 0 | 0 | 4.8976
| IT | ETR-F-523 | Biomethane plants development | Biomethane developments | 127 | 0 | 0 | 0 | 0 | 0 | 0 | 0 | 0 | 0 | 0 | 0 | 0 | 0 | 0 | 0 | 0 | 0 | 0 | 0 | 0
| IT | ETR-N-617 | Project to facilitate biomethane production plants inteconnection | Biomethane developments |  | 0 | 0 | 0 | 0 | 0 | 0 | 0 | 0 | 0 | 0 | 0 | 0 | 0 | 0 | 0 | 0 | 0 | 0 | 0 | 0
| IT | ETR-N-528 | Microliquefaction plants | Micro liquefaction
| IT | ETR-N-595 | Transport of hydrogen into natural gas network for industrial customers | Hydrogen and synthetic methane |  | 0 | 0 | 0 | 0 | 0 | 0.16468 | 0 | 0 | 0 | 0 | 0.16468 | 0 | 0 | 0 | 0 | 0.16468 | 0 | 0 | 0 | 0
| IT | ETR-F-599 | Sector coupling: hybrid compressor station | Hybrid compressor stations
| IT | ETR-N-591 | Power to gas plant in the south of Italy | Hydrogen and synthetic methane |  | 0 | 0 | 0 | 0 | 0 | 0.072046 | 0 | 0 | 0 | 0 | 0.072046 | 0 | 0 | 0 | 0 | 0.072046 | 0 | 0 | 0 | 0
| IT | ETR-N-958 | Green Crane - Italy | Hydrogen and synthetic methane |  | 0 | 0 | 0 | 0 | 0 | 0.85769 | 0 | 0 | 0 | 0 | 0.85769 | 0 | 0 | 0 | 0 | 0.85769 | 0 | 0 | 0 | 0
| LT | ETR-N-900 | Hydrogen injection into the gas network in Lithuania | Hydrogen and synthetic methane |  | 0 | 0 | 0 | 0 | 0 | 0.0028206 | 0 | 0 | 0 | 0 | 0.0028206 | 0 | 0 | 0 | 0 | 0.0028206 | 0 | 0 | 0 | 0
| LV | ETR-N-80 | Power to Gas Production with infrastructure building/enhacement in Latvia | Hydrogen and synthetic methane |  | 0 | 0 | 0 | 0 | 0 | 0.42851 | 0 | 0 | 0 | 0 | 0.42851 | 0 | 0 | 0 | 0 | 0.42851 | 0 | 0 | 0 | 0
| LV | ETR-N-125 | Biomethane production with infrastructure building/enhancement in Latvia | Biomethane developments |  | 0 | 0 | 0 | 0 | 0 | 0 | 0 | 0 | 0 | 0 | 0 | 0 | 0 | 0 | 0 | 0 | 0 | 0 | 0 | 0
| NL | ETR-N-322 | North Sea Wind Power Hub | Hydrogen and synthetic methane | 105 | 0 | 0 | 0 | 0 | 0 | 0 | 0 | 0 | 0 | 0 | 0 | 0 | 0 | 0 | 0 | 28.8836 | 0 | 0 | 0 | 0
| NL | ETR-N-370 | Hydrogen transmission backbone Netherlands | Hydrogen and synthetic methane |  | 0 | 0 | 0 | 0 | 0 | 0 | 0 | 0 | 0 | 0 | 0 | 0 | 0 | 0 | 0 | 0 | 0 | 0 | 0 | 0
| NL | ETR-N-396 | Djewels | Hydrogen and synthetic methane |  | 0 | 0 | 0 | 0 | 0 | 0 | 0 | 0 | 0 | 0 | 0 | 0 | 0 | 0 | 0 | 0 | 0 | 0 | 0 | 0
| NL | ETR-A-430 | Porthos | CCS/CCU | 115 | 0 | 0 | 0 | 0 | 0 | 0 | 0 | 0 | 0 | 0 | 0 | 0 | 0 | 0 | 0 | 0 | 0 | 0 | 0 | 0
| NL | ETR-N-432 | Athos | CCS/CCU |  | 0 | 0 | 0 | 0 | 0 | 0 | 0 | 0 | 0 | 0 | 0 | 0 | 0 | 0 | 0 | 0 | 0 | 0 | 0 | 0
| NL | ETR-A-437 | Supercritical water gasification facilities | Biomethane developments |  | 0 | 0 | 0 | 0 | 0 | 0 | 0 | 0 | 0 | 0 | 0 | 0 | 0 | 0 | 0 | 0 | 0 | 0 | 0 | 0
| NL | ETR-N-956 | Hydrogen export/import Oude Statenzijl | Hydrogen and synthetic methane | 139
| NL | ETR-N-830 | Green Hydrogen Hub Zuidwending | Hydrogen and synthetic methane |  | 0 | 0 | 0 | 0 | 0 | 0 | 0 | 0 | 0 | 0 | 8.0874 | 0 | 0 | 0 | 0 | 8.0874 | 0 | 0 | 0 | 0
| NL | ETR-N-833 | Green Hydrogen Hub Drenthe | Hydrogen and synthetic methane |  | 0 | 0 | 0 | 0 | 0 | 0 | 0 | 0 | 0 | 0 | 2.4262 | 0 | 0 | 0 | 0 | 8.0874 | 0 | 0 | 0 | 0
| NL | ETR-N-874 | Green Hydrogen Hub Leer | Hydrogen and synthetic methane |  | 0 | 0 | 0 | 0 | 0 | 0 | 0 | 0 | 0 | 0 | 2.4262 | 0 | 0 | 0 | 0 | 8.0874 | 0 | 0 | 0 | 0
| SK | ETR-A-312 | P2G Velke Kapusany | Hydrogen and synthetic methane | 107 | 0 | 0 | 0 | 0 | 0 | 0.94238 | 0 | 0 | 0 | 0 | 0.94238 | 0 | 0 | 0 | 0 | 0.94238 | 0 | 0 | 0 | 0
| SK | ETR-N-315 | G2F - Gas to Future | Hydrogen and synthetic methane |  | 0 | 0 | 0 | 0 | 0 | 1.0113 | 0 | 0 | 0 | 0 | 1.0113 | 0 | 0 | 0 | 0 | 5.0567 | 0 | 0 | 0 | 0
| SK | ETR-N-913 | Modification of NP23 MW turboset to a hydrogen-ready low-emissions at CS04 | Hydrogen and synthetic methane |  | 0 | 0 | 0 | 0 | 0 | 0 | 0 | 0 | 0 | 0 | 0 | 0 | 0 | 0 | 0 | 0 | 0 | 0 | 0 | 0
| SK | ETR-N-916 | Measures for achieving hydrogen blending readiness of the transmission syst | Hydrogen and synthetic methane |  | 0 | 0 | 0 | 0 | 0 | 0 | 0 | 0 | 0 | 0 | 0 | 0 | 0 | 0 | 0 | 0 | 0 | 0 | 0 | 0
| SK | ETR-N-920 | Measures for the reduction of methane emissions | Methane Emissions |  | 0 | 0 | 0 | 0 | 0 | 0 | 0 | 0 | 0 | 0 | 0 | 0 | 0 | 0 | 0 | 0 | 0 | 0 | 0 | 0
| ES | ETR-N-504 | Sun2Hy | Hydrogen and synthetic methane |  | 0 | 0 | 0 | 0 | 0 | 0.026402 | 0 | 0 | 0 | 0 | 0.026402 | 0 | 0 | 0 | 0 | 0.026402 | 0 | 0 | 0 | 0
| ES | ETR-N-537 | Green Crane - Spain | Hydrogen and synthetic methane |  | 0 | 0 | 0 | 0 | 0 | 0.24802 | 0 | 0 | 0 | 0 | 0.24802 | 0 | 0 | 0 | 0 | 0.24802 | 0 | 0 | 0 | 0
| ES | ETR-F-541 | CORE LNGas hive and LNGHIVE2 Infrastructure and logistic solutions | CNG/LNG for transport
| ES | ETR-F-632 | Railway project roadmap. Transformation to LNG | CNG/LNG for transport
| ES | ETR-N-427 | P2G integrated in Reganosa NG Transmission Grid | Hydrogen and synthetic methane |  | 0 | 0 | 0 | 0 | 0 | 0.76006 | 0 | 0 | 0 | 0 | 0.76006 | 0 | 0 | 0 | 0 | 0.76006 | 0 | 0 | 0 | 0
| ES | ETR-N-483 | L2DG (LNG to Decarbonised Gas) | Hydrogen and synthetic methane |  | 0 | 0 | 0 | 0 | 0 | 1.5201 | 0 | 0 | 0 | 0 | 1.5201 | 0 | 0 | 0 | 0 | 1.5201 | 0 | 0 | 0 | 0
| ES | ETR-N-921 | Circular economy: waste to biomethane | Biomethane developments |  | 0 | 0 | 0 | 0 | 0 | 0 | 0 | 0 | 0 | 0 | 0 | 0 | 0 | 0 | 0 | 0 | 0 | 0 | 0 | 0

## ETR Total Sust. Benefits (MEUR) (hidden)
Total Sustainability Benefits (MEUR/y)
365
[5 empty] | 2020 |  |  |  |  | 2025 (GBC) |  |  |  |  | 2025 (CBG) |  |  |  |  | 2030 (NATIONAL TRENDS) |  |  |  |  | 2030 (DISTRIBUTED ENERGY) |  |  |  |  | 2030 (GLOBAL AMBITION) |  |  |  |  | 2040 (NATIONAL TRENDS) |  |  |  |  | 2040 (DISTRIBUTED ENERGY) |  |  |  |  | 2040 (GLOBAL AMBITION)
Country Code | ETR project | ETR Project Name | Type of benefits | PRJ Group | Savings from Hydrogen (MEUR) | Savings from P2CH4 (MEUR) | Savings from Biomethane (MEUR) | Direct CO2 Savings (MEUR) | CO2 savings from Gasification (MEUR) | Savings from Hydrogen (MEUR) | Savings from P2CH4 (MEUR) | Savings from Biomethane (MEUR) | Direct CO2 Savings (MEUR) | CO2 savings from Gasification (MEUR) | Savings from Hydrogen (MEUR) | Savings from P2CH4 (MEUR) | Savings from Biomethane (MEUR) | Direct CO2 Savings (MEUR) | CO2 savings from Gasification (MEUR) | Savings from Hydrogen (MEUR) | Savings from P2CH4 (MEUR) | Savings from Biomethane (MEUR) | Direct CO2 Savings (MEUR) | CO2 savings from Gasification (MEUR) | Savings from Hydrogen (MEUR) | Savings from P2CH4 (MEUR) | Savings from Biomethane (MEUR) | Direct CO2 Savings (MEUR) | CO2 savings from Gasification (MEUR) | Savings from Hydrogen (MEUR) | Savings from P2CH4 (MEUR) | Savings from Biomethane (MEUR) | Direct CO2 Savings (MEUR) | CO2 savings from Gasification (MEUR) | Savings from Hydrogen (MEUR) | Savings from P2CH4 (MEUR) | Savings from Biomethane (MEUR) | Direct CO2 Savings (MEUR) | CO2 savings from Gasification (MEUR) | Savings from Hydrogen (MEUR) | Savings from P2CH4 (MEUR) | Savings from Biomethane (MEUR) | Direct CO2 Savings (MEUR) | CO2 savings from Gasification (MEUR) | Savings from Hydrogen (MEUR) | Savings from P2CH4 (MEUR) | Savings from Biomethane (MEUR) | Direct CO2 Savings (MEUR) | CO2 savings from Gasification (MEUR)
AT | ETR-N-896 | P2G4A | Hydrogen and synthetic methane |  | 0 | 0 | 0 | 0 | 0 | 0 | 0 | 0 | 0 | 0 | 0 | 0 | 0 | 0 | 0 | 0.4641 | 0 | 0 | 0 | 0 | 0.73983 | 0 | 0 | 0 | 0 | 0.54894 | 0 | 0 | 0 | 0 | 0.97314 | 0 | 0 | 0 | 0 | 1.2383 | 0 | 0 | 0 | 0 | 1.0262 | 0 | 0 | 0 | 0
BE | ETR-N-300 | HyOffWind Zeebrugge | Hydrogen and synthetic methane |  | 0.90474 | 0 | 0 | 0 | 0 | 2.018 | 0 | 0 | 0 | 0 | 1.0062 | 0 | 0 | 0 | 0 | 1.1289 | 0 | 0 | 0 | 0 | 1.926 | 0 | 0 | 0 | 0 | 1.3741 | 0 | 0 | 0 | 0 | 2.6005 | 0 | 0 | 0 | 0 | 3.367 | 0 | 0 | 0 | 0 | 2.7538 | 0 | 0 | 0 | 0
BE | ETR-N-401 | Antwerp@C | CCS/CCU
BE | ETR-N-923 | Interconnected hydrogen network | Hydrogen and synthetic methane
BE | ETR-N-924 | Power to Methanol Antwerp | CCS/CCU |  | 0 | 0 | 0 | 0 | 0 | 0 | 0 | 0 | 0.448 | 0 | 0 | 0 | 0 | 0.184 | 0 | 0 | 0 | 0 | 0.216 | 0 | 0 | 0 | 0 | 0.424 | 0 | 0 | 0 | 0 | 0.28 | 0 | 0 | 0 | 0 | 0.6 | 0 | 0 | 0 | 0 | 0.8 | 0 | 0 | 0 | 0 | 0.64 | 0
BE | ETR-N-929 | Carbon Connect Delta | CCS/CCU |  | 0 | 0 | 0 | 0 | 0 | 0 | 0 | 0 | 56 | 0 | 0 | 0 | 0 | 23 | 0 | 0 | 0 | 0 | 175.5 | 0 | 0 | 0 | 0 | 344.5 | 0 | 0 | 0 | 0 | 227.5 | 0 | 0 | 0 | 0 | 487.5 | 0 | 0 | 0 | 0 | 650 | 0 | 0 | 0 | 0 | 520 | 0
BE | ETR-N-938 | H2-Import Coalition | Hydrogen and synthetic methane
CZ | ETR-N-306 | Greening of Gas (GoG) | Hydrogen and synthetic methane |  | 0 | 0 | 0 | 0 | 0 | 0 | 0 | 0.042924 | 0 | 0 | 0 | 0 | 0.01763 | 0 | 0 | 0 | 0 | 0.020696 | 0 | 0 | 0 | 0 | 0.040625 | 0 | 0 | 0 | 0 | 0.026828 | 0 | 0 | 0 | 0 | 0.057488 | 0 | 0 | 0 | 0 | 0.07665 | 0 | 0 | 0 | 0 | 0.06132 | 0 | 0
DE | ETR-N-562 | Energy Park Bad Lauchstädt | Hydrogen and synthetic methane |  | 0 | 0 | 0 | 0 | 0 | 3.4175 | 0 | 0 | 0 | 0 | 1.8999 | 0 | 0 | 0 | 0 | 2.0838 | 0 | 0 | 0 | 0 | 3.2796 | 0 | 0 | 0 | 0 | 2.4517 | 0 | 0 | 0 | 0 | 4.2913 | 0 | 0 | 0 | 0 | 5.4411 | 0 | 0 | 0 | 0 | 4.5213 | 0 | 0 | 0 | 0
DE | ETR-N-406 | hybridge - gas grid infrastructure | Hydrogen and synthetic methane |  | 0 | 0 | 0 | 0 | 0 | 11.3918 | 0 | 0 | 0 | 0 | 6.3329 | 0 | 0 | 0 | 0 | 6.9461 | 0 | 0 | 0 | 0 | 10.9319 | 0 | 0 | 0 | 0 | 8.1725 | 0 | 0 | 0 | 0 | 14.3045 | 0 | 0 | 0 | 0 | 18.137 | 0 | 0 | 0 | 0 | 15.071 | 0 | 0 | 0 | 0
DE | ETR-N-633 | GETH2-ETR 1 | Hydrogen and synthetic methane |  | 0 | 0 | 0 | 0 | 0 | 14.3537 | 0 | 0 | 0 | 0 | 7.9795 | 0 | 0 | 0 | 0 | 8.7521 | 0 | 0 | 0 | 0 | 13.7742 | 0 | 0 | 0 | 0 | 10.2973 | 0 | 0 | 0 | 0 | 18.0237 | 0 | 0 | 0 | 0 | 22.8526 | 0 | 0 | 0 | 0 | 18.9895 | 0 | 0 | 0 | 0
DE | ETR-N-905 | Vlieghuis (NL)/ Emlichheim (DE) Capacity for Hydrogen according to the NDP | Hydrogen and synthetic methane
DE | ETR-N-952 | Hydrogen pipeline system conversion projects of german gas NDP 2020-2030 | Hydrogen and synthetic methane |  | 0 | 0 | 0 | 0 | 0 | 0 | 0 | 0 | 0 | 0 | 0 | 0 | 0 | 0 | 0 | 0 | 0 | 0 | 0 | 0 | 0 | 0 | 0 | 0 | 0 | 0 | 0 | 0 | 0 | 0 | 0 | 0 | 0 | 0 | 0 | 0 | 0 | 0 | 0 | 0 | 0 | 0 | 0 | 0 | 0
DE | ETR-N-452 | Element Eins | Hydrogen and synthetic methane |  | 0 | 0 | 0 | 0 | 0 | 10.2526 | 0 | 0 | 0 | 0 | 5.6996 | 0 | 0 | 0 | 0 | 12.503 | 0 | 0 | 0 | 0 | 19.6774 | 0 | 0 | 0 | 0 | 14.7105 | 0 | 0 | 0 | 0 | 25.7481 | 0 | 0 | 0 | 0 | 32.6466 | 0 | 0 | 0 | 0 | 27.1278 | 0 | 0 | 0 | 0
DE | ETR-N-911 | Zevenaar (NL)/ Elten (DE) Capacity of Hydrogen according to the NDP | Hydrogen and synthetic methane |  | 0 | 0 | 0 | 0 | 0 | 0 | 0 | 0 | 0 | 0 | 0 | 0 | 0 | 0 | 0 | 0 | 0 | 0 | 0 | 0 | 0 | 0 | 0 | 0 | 0 | 0 | 0 | 0 | 0 | 0 | 0 | 0 | 0 | 0 | 0 | 0 | 0 | 0 | 0 | 0 | 0 | 0 | 0 | 0 | 0
DE | ETR-N-948 | New hydrogen pipeline projects of german gas NDP 2020-2030 | Hydrogen and synthetic methane |  | 0 | 0 | 0 | 0 | 0 | 0 | 0 | 0 | 0 | 0 | 0 | 0 | 0 | 0 | 0 | 0 | 0 | 0 | 0 | 0 | 0 | 0 | 0 | 0 | 0 | 0 | 0 | 0 | 0 | 0 | 0 | 0 | 0 | 0 | 0 | 0 | 0 | 0 | 0 | 0 | 0 | 0 | 0 | 0 | 0
DE | ETR-N-945 | Conversion of Natural-Gas-Pipelines to Hydrogen-Pipelines | Hydrogen and synthetic methane |  | 0 | 0 | 0 | 0 | 0 | 0 | 0 | 0 | 0 | 0 | 0 | 0 | 0 | 0 | 0 | 0 | 0 | 0 | 0 | 0 | 0 | 0 | 0 | 0 | 0 | 0 | 0 | 0 | 0 | 0 | 0 | 0 | 0 | 0 | 0 | 0 | 0 | 0 | 0 | 0 | 0 | 0 | 0 | 0 | 0
DE | ETR-N-904 | Hydrogen import via Oude | Hydrogen and synthetic methane | 139
DE | ETR-N-616 | Renewable Methane according to NEP2020 | Hydrogen and synthetic methane |  | 0 | 0 | 0 | 0 | 0 | 0 | 4.8985 | 0 | 0 | 0 | 0 | 2.7231 | 0 | 0 | 0 | 0 | 2.9868 | 0 | 0 | 0 | 0 | 4.7007 | 0 | 0 | 0 | 0 | 3.5142 | 0 | 0 | 0 | 0 | 6.1509 | 0 | 0 | 0 | 0 | 7.7989 | 0 | 0 | 0 | 0 | 6.4805 | 0 | 0 | 0
DE | ETR-N-622 | Renewable Hydrogen according to NEP2020 | Hydrogen and synthetic methane |  | 1.7476 | 0 | 0 | 0 | 0 | 48.6999 | 0 | 0 | 0 | 0 | 27.0731 | 0 | 0 | 0 | 0 | 29.6946 | 0 | 0 | 0 | 0 | 46.7339 | 0 | 0 | 0 | 0 | 34.9374 | 0 | 0 | 0 | 0 | 64.3702 | 0 | 0 | 0 | 0 | 81.6165 | 0 | 0 | 0 | 0 | 67.8195 | 0 | 0 | 0 | 0
DE | ETR-N-852 | Green Hydrogen Hub Ahaus-Epe | Hydrogen and synthetic methane |  | 0 | 0 | 0 | 0 | 0 | 0 | 0 | 0 | 0 | 0 | 0 | 0 | 0 | 0 | 0 | 8.7521 | 0 | 0 | 0 | 0 | 13.7742 | 0 | 0 | 0 | 0 | 10.2973 | 0 | 0 | 0 | 0 | 60.0789 | 0 | 0 | 0 | 0 | 76.1754 | 0 | 0 | 0 | 0 | 63.2982 | 0 | 0 | 0 | 0
DE | ETR-N-846 | Green Hydrogen Hub Harsefeld | Hydrogen and synthetic methane |  | 0 | 0 | 0 | 0 | 0 | 0 | 0 | 0 | 0 | 0 | 0 | 0 | 0 | 0 | 0 | 8.7521 | 0 | 0 | 0 | 0 | 13.7742 | 0 | 0 | 0 | 0 | 10.2973 | 0 | 0 | 0 | 0 | 60.0789 | 0 | 0 | 0 | 0 | 76.1754 | 0 | 0 | 0 | 0 | 63.2982 | 0 | 0 | 0 | 0
DE | ETR-N-883 | Green Hydrogen Hub Moeckow | Hydrogen and synthetic methane |  | 0 | 0 | 0 | 0 | 0 | 0 | 0 | 0 | 0 | 0 | 0 | 0 | 0 | 0 | 0 | 8.7521 | 0 | 0 | 0 | 0 | 13.7742 | 0 | 0 | 0 | 0 | 10.2973 | 0 | 0 | 0 | 0 | 60.0789 | 0 | 0 | 0 | 0 | 76.1754 | 0 | 0 | 0 | 0 | 63.2982 | 0 | 0 | 0 | 0
DE | ETR-N-894 | Green Hydrogen Hub Etzel | Hydrogen and synthetic methane |  | 0 | 0 | 0 | 0 | 0 | 0 | 0 | 0 | 0 | 0 | 0 | 0 | 0 | 0 | 0 | 8.7521 | 0 | 0 | 0 | 0 | 13.7742 | 0 | 0 | 0 | 0 | 10.2973 | 0 | 0 | 0 | 0 | 60.0789 | 0 | 0 | 0 | 0 | 76.1754 | 0 | 0 | 0 | 0 | 63.2982 | 0 | 0 | 0 | 0
DE | ETR-N-903 | Coversion of Natural Gas pipelines to Hydrogen | Hydrogen and synthetic methane
DE | ETR-N-939 | H2morrow Steel | Hydrogen and synthetic methane |  | 0 | 0 | 0 | 0 | 0 | 0 | 0 | 0 | 0 | 0 | 0 | 0 | 0 | 0 | 0 | 83.7338 | 0 | 0 | 0 | 0 | 131.7818 | 0 | 0 | 0 | 0 | 98.5178 | 0 | 0 | 0 | 0 | 172.4378 | 0 | 0 | 0 | 0 | 218.6378 | 0 | 0 | 0 | 0 | 181.6778 | 0 | 0 | 0 | 0
DK | ETR-A-64 | Biomethane reverse flow Denmark | Reverse flow DSO-TSO |  | 0 | 0 | 0 | 0 | 0 | 0 | 0 | 76.8511 | 0 | 0 | 0 | 0 | 31.5639 | 0 | 0 | 0 | 0 | 37.0532 | 0 | 0 | 0 | 0 | 72.7341 | 0 | 0 | 0 | 0 | 48.032 | 0 | 0 | 0 | 0 | 102.9256 | 0 | 0 | 0 | 0 | 137.2342 | 0 | 0 | 0 | 0 | 109.7873 | 0 | 0
DK | ETR-N-828 | Green Hydrogen Hub Denmark | Hydrogen and synthetic methane |  | 0 | 0 | 0 | 0 | 0 | 12.44 | 0 | 0 | 0 | 0 | 6.0658 | 0 | 0 | 0 | 0 | 22.7948 | 0 | 0 | 0 | 0 | 39.5352 | 0 | 0 | 0 | 0 | 27.9457 | 0 | 0 | 0 | 0 | 53.7001 | 0 | 0 | 0 | 0 | 69.7966 | 0 | 0 | 0 | 0 | 56.9194 | 0 | 0 | 0 | 0
DK | ETR-N-922 | Green Gas Lolland-Falster | Biomethane developments
FR | ETR-N-226 | Fos Tonkin LNG Terminal Evolution | CNG/LNG for transport |  | 0 | 0 | 0 | 0 | 0 | 0 | 0 | 0 | 0 | 160.3214 | 0 | 0 | 0 | 0 | 126.5954 | 0 | 0 | 0 | 0 | 130.6834 | 0 | 0 | 0 | 0 | 157.2554 | 0 | 0 | 0 | 0 | 138.8594 | 0 | 0 | 0 | 0 | 179.7394 | 0 | 0 | 0 | 0 | 205.2894 | 0 | 0 | 0 | 0 | 184.8494
FR | ETR-F-546 | Jupiter 1000: first industrial demonstrator of Power to Gas in France | Hydrogen and synthetic methane |  | 0 | 0.022217 | 0 | 0 | 0 | 0 | 0.045596 | 0 | 0 | 0 | 0 | 0.024349 | 0 | 0 | 0 | 0 | 0.026924 | 0 | 0 | 0 | 0 | 0.043664 | 0 | 0 | 0 | 0 | 0.032075 | 0 | 0 | 0 | 0 | 0.057829 | 0 | 0 | 0 | 0 | 0.073926 | 0 | 0 | 0 | 0 | 0.061049 | 0 | 0 | 0
FR | ETR-F-587 | West Grid Synergy | Reverse flow DSO-TSO |  | 0 | 0 | 0.6037 | 0 | 0 | 0 | 0 | 1.717 | 0 | 0 | 0 | 0 | 0.70518 | 0 | 0 | 0 | 0 | 0.82782 | 0 | 0 | 0 | 0 | 1.625 | 0 | 0 | 0 | 0 | 1.0731 | 0 | 0 | 0 | 0 | 2.2995 | 0 | 0 | 0 | 0 | 3.066 | 0 | 0 | 0 | 0 | 2.4528 | 0 | 0
FR | ETR-N-624 | Biomethane: Reverse flow projects | Reverse flow DSO-TSO |  | 0 | 0 | 0 | 0 | 0 | 0 | 0 | 0 | 0 | 0 | 0 | 0 | 0 | 0 | 0 | 0 | 0 | 144.8685 | 0 | 0 | 0 | 0 | 284.3715 | 0 | 0 | 0 | 0 | 187.7925 | 0 | 0 | 0 | 0 | 402.4125 | 0 | 0 | 0 | 0 | 536.55 | 0 | 0 | 0 | 0 | 429.24 | 0 | 0
FR | ETR-F-728 | Biomethane: connection of production units and reverse flow projects | Biomethane developments |  | 0 | 0 | 0.22639 | 0 | 0 | 0 | 0 | 2.232 | 0 | 0 | 0 | 0 | 0.91673 | 0 | 0 | 0 | 0 | 6.2087 | 0 | 0 | 0 | 0 | 12.1874 | 0 | 0 | 0 | 0 | 8.0483 | 0 | 0 | 0 | 0 | 17.2463 | 0 | 0 | 0 | 0 | 22.995 | 0 | 0 | 0 | 0 | 18.396 | 0 | 0
FR | ETR-F-743 | Impulse 2025 | Smart multi energy system |  | 0 | 0 | 0 | 0 | 0 | 0 | 0.0054281 | 0 | 0 | 0 | 0 | 0.0028986 | 0 | 0 | 0 | 0 | 0.0032052 | 0 | 0 | 0 | 0 | 0.0051981 | 0 | 0 | 0 | 0 | 0.0038184 | 0 | 0 | 0 | 0 | 0.0068844 | 0 | 0 | 0 | 0 | 0.0088007 | 0 | 0 | 0 | 0 | 0.0072677 | 0 | 0 | 0
FR | ETR-N-899 | mosaHYc (Mosel Saar Hydrogen Conversion | Hydrogen and synthetic methane
FR | ETR-N-901 | HyGéo | Hydrogen and synthetic methane
FR | ETR-N-942 | Lacq Hydrogen | Hydrogen and synthetic methane |  | 0.74058 | 0 | 0 | 0 | 0 | 1.5199 | 0 | 0 | 0 | 0 | 0.81162 | 0 | 0 | 0 | 0 | 0.89746 | 0 | 0 | 0 | 0 | 1.4555 | 0 | 0 | 0 | 0 | 1.0692 | 0 | 0 | 0 | 0 | 1.9276 | 0 | 0 | 0 | 0 | 2.4642 | 0 | 0 | 0 | 0 | 2.035 | 0 | 0 | 0 | 0
HR | ETR-N-898 | CNG filling station system development (CroBlueCorr project) | CNG/LNG for transport |  | 0 | 0 | 0 | 0 | 0 | 0 | 0 | 0 | 0 | 0.1281 | 0 | 0 | 0 | 0 | 0.093534 | 0 | 0 | 0 | 0 | 0.57681 | 0 | 0 | 0 | 0 | 0.73757 | 0 | 0 | 0 | 0 | 0.62628 | 0 | 0 | 0 | 0 | 1.8447 | 0 | 0 | 0 | 0 | 2.1711 | 0 | 0 | 0 | 0 | 1.9099
IE | ETR-N-20 | GNI Renewable Gas Central Grid Injection Project | Biomethane developments |  | 0 | 0 | 0 | 0 | 0 | 0 | 0 | 16.3111 | 0 | 0 | 0 | 0 | 6.6992 | 0 | 0 | 0 | 0 | 15.9355 | 0 | 0 | 0 | 0 | 31.2809 | 0 | 0 | 0 | 0 | 20.6572 | 0 | 0 | 0 | 0 | 44.2654 | 0 | 0 | 0 | 0 | 59.0205 | 0 | 0 | 0 | 0 | 47.2164 | 0 | 0
IE | ETR-N-22 | Ervia Cork CCUS | CCS/CCU |  | 0 | 0 | 0 | 0 | 0 | 0 | 0 | 0 | 0 | 0 | 0 | 0 | 0 | 0 | 0 | 0 | 0 | 0 | 67.5 | 0 | 0 | 0 | 0 | 132.5 | 0 | 0 | 0 | 0 | 87.5 | 0 | 0 | 0 | 0 | 187.5 | 0 | 0 | 0 | 0 | 250 | 0 | 0 | 0 | 0 | 200 | 0
IT | ETR-N-305 | PEGASUS | Hydrogen and synthetic methane |  | 0 | 0 | 0 | 0 | 0 | 0 | 0.61801 | 0 | 0 | 0 | 0 | 0.31448 | 0 | 0 | 0 | 0 | 0.35127 | 0 | 0 | 0 | 0 | 0.59042 | 0 | 0 | 0 | 0 | 0.42485 | 0 | 0 | 0 | 0 | 0.79277 | 0 | 0 | 0 | 0 | 1.0227 | 0 | 0 | 0 | 0 | 0.83876 | 0 | 0 | 0
IT | ETR-F-516 | CNG and L-CNG stations | CNG/LNG for transport |  | 0 | 0 | 0 | 0 | 0 | 0 | 0 | 0 | 0 | 8.4603 | 0 | 0 | 0 | 0 | 6.3608 | 0 | 0 | 0 | 0 | 6.6153 | 0 | 0 | 0 | 0 | 8.2694 | 0 | 0 | 0 | 0 | 7.1243 | 0 | 0 | 0 | 0 | 9.6691 | 0 | 0 | 0 | 0 | 11.2595 | 0 | 0 | 0 | 0 | 9.9872
IT | ETR-F-523 | Biomethane plants development | Biomethane developments | 127 | 0 | 0 | 0 | 0 | 0 | 0 | 0 | 3.0047 | 0 | 0 | 0 | 0 | 1.2341 | 0 | 0 | 0 | 0 | 1.4487 | 0 | 0 | 0 | 0 | 2.8437 | 0 | 0 | 0 | 0 | 1.8779 | 0 | 0 | 0 | 0 | 4.0241 | 0 | 0 | 0 | 0 | 5.3655 | 0 | 0 | 0 | 0 | 4.2924 | 0 | 0
IT | ETR-N-617 | Project to facilitate biomethane production plants inteconnection | Biomethane developments |  | 0 | 0 | 0 | 0 | 0 | 0 | 0 | 0 | 0 | 0 | 0 | 0 | 0 | 0 | 0 | 0 | 0 | 0 | 0 | 0 | 0 | 0 | 0 | 0 | 0 | 0 | 0 | 0 | 0 | 0 | 0 | 0 | 0 | 0 | 0 | 0 | 0 | 0 | 0 | 0 | 0 | 0 | 0 | 0 | 0
IT | ETR-N-528 | Microliquefaction plants | Micro liquefaction
IT | ETR-N-595 | Transport of hydrogen into natural gas network for industrial customers | Hydrogen and synthetic methane |  | 0 | 0 | 0 | 0 | 0 | 0.98882 | 0 | 0 | 0 | 0 | 0.50316 | 0 | 0 | 0 | 0 | 0.56203 | 0 | 0 | 0 | 0 | 0.94467 | 0 | 0 | 0 | 0 | 0.67977 | 0 | 0 | 0 | 0 | 1.2684 | 0 | 0 | 0 | 0 | 1.6364 | 0 | 0 | 0 | 0 | 1.342 | 0 | 0 | 0 | 0
IT | ETR-F-599 | Sector coupling: hybrid compressor station | Hybrid compressor stations
IT | ETR-N-591 | Power to gas plant in the south of Italy | Hydrogen and synthetic methane |  | 0 | 0 | 0 | 0 | 0 | 0.43261 | 0 | 0 | 0 | 0 | 0.22013 | 0 | 0 | 0 | 0 | 0.24589 | 0 | 0 | 0 | 0 | 0.41329 | 0 | 0 | 0 | 0 | 0.2974 | 0 | 0 | 0 | 0 | 0.55494 | 0 | 0 | 0 | 0 | 0.71591 | 0 | 0 | 0 | 0 | 0.58713 | 0 | 0 | 0 | 0
IT | ETR-N-958 | Green Crane - Italy | Hydrogen and synthetic methane |  | 0 | 0 | 0 | 0 | 0 | 5.1501 | 0 | 0 | 0 | 0 | 2.6206 | 0 | 0 | 0 | 0 | 2.9272 | 0 | 0 | 0 | 0 | 4.9201 | 0 | 0 | 0 | 0 | 3.5404 | 0 | 0 | 0 | 0 | 6.6064 | 0 | 0 | 0 | 0 | 8.5227 | 0 | 0 | 0 | 0 | 6.9897 | 0 | 0 | 0 | 0
LT | ETR-N-900 | Hydrogen injection into the gas network in Lithuania | Hydrogen and synthetic methane |  | 0 | 0 | 0 | 0 | 0 | 0.045745 | 0 | 0 | 0 | 0 | 0.02045 | 0 | 0 | 0 | 0 | 0.023516 | 0 | 0 | 0 | 0 | 0.043445 | 0 | 0 | 0 | 0 | 0.029648 | 0 | 0 | 0 | 0 | 0.060308 | 0 | 0 | 0 | 0 | 0.079471 | 0 | 0 | 0 | 0 | 0.064141 | 0 | 0 | 0 | 0
LV | ETR-N-80 | Power to Gas Production with infrastructure building/enhacement in Latvia | Hydrogen and synthetic methane |  | 0 | 0 | 0 | 0 | 0 | 9.0133 | 0 | 0 | 0 | 0 | 3.9544 | 0 | 0 | 0 | 0 | 4.5676 | 0 | 0 | 0 | 0 | 8.5534 | 0 | 0 | 0 | 0 | 5.794 | 0 | 0 | 0 | 0 | 11.926 | 0 | 0 | 0 | 0 | 15.7585 | 0 | 0 | 0 | 0 | 12.6925 | 0 | 0 | 0 | 0
LV | ETR-N-125 | Biomethane production with infrastructure building/enhancement in Latvia | Biomethane developments |  | 0 | 0 | 0 | 0 | 0 | 0 | 0 | 0 | 0 | 0 | 0 | 0 | 0 | 0 | 0 | 0 | 0 | 1.5108 | 0 | 0 | 0 | 0 | 2.9656 | 0 | 0 | 0 | 0 | 1.9584 | 0 | 0 | 0 | 0 | 4.1966 | 0 | 0 | 0 | 0 | 5.5955 | 0 | 0 | 0 | 0 | 4.4764 | 0 | 0
NL | ETR-N-322 | North Sea Wind Power Hub | Hydrogen and synthetic methane | 105 | 0 | 0 | 0 | 0 | 0 | 0 | 0 | 0 | 0 | 0 | 0 | 0 | 0 | 0 | 0 | 0 | 0 | 0 | 0 | 0 | 0 | 0 | 0 | 0 | 0 | 0 | 0 | 0 | 0 | 0 | 201.3461 | 0 | 0 | 0 | 0 | 258.8336 | 0 | 0 | 0 | 0 | 212.8436 | 0 | 0 | 0 | 0
NL | ETR-N-370 | Hydrogen transmission backbone Netherlands | Hydrogen and synthetic methane |  | 0 | 0 | 0 | 0 | 0 | 0 | 0 | 0 | 0 | 0 | 0 | 0 | 0 | 0 | 0 | 0 | 0 | 0 | 0 | 0 | 0 | 0 | 0 | 0 | 0 | 0 | 0 | 0 | 0 | 0 | 0 | 0 | 0 | 0 | 0 | 0 | 0 | 0 | 0 | 0 | 0 | 0 | 0 | 0 | 0
NL | ETR-N-396 | Djewels | Hydrogen and synthetic methane
NL | ETR-A-430 | Porthos | CCS/CCU | 115 | 0 | 0 | 0 | 0 | 0 | 0 | 0 | 0 | 140 | 0 | 0 | 0 | 0 | 57.5 | 0 | 0 | 0 | 0 | 67.5 | 0 | 0 | 0 | 0 | 132.5 | 0 | 0 | 0 | 0 | 87.5 | 0 | 0 | 0 | 0 | 187.5 | 0 | 0 | 0 | 0 | 250 | 0 | 0 | 0 | 0 | 200 | 0
NL | ETR-N-432 | Athos | CCS/CCU |  | 0 | 0 | 0 | 0 | 0 | 0 | 0 | 0 | 0 | 0 | 0 | 0 | 0 | 0 | 0 | 0 | 0 | 0 | 2268 | 0 | 0 | 0 | 0 | 4452 | 0 | 0 | 0 | 0 | 2940 | 0 | 0 | 0 | 0 | 6300 | 0 | 0 | 0 | 0 | 8400 | 0 | 0 | 0 | 0 | 6720 | 0
NL | ETR-A-437 | Supercritical water gasification facilities | Biomethane developments |  | 0 | 0 | 0 | 0 | 0 | 0 | 0 | 10.3018 | 0 | 0 | 0 | 0 | 4.2311 | 0 | 0 | 0 | 0 | 72.2273 | 0 | 0 | 0 | 0 | 141.7795 | 0 | 0 | 0 | 0 | 93.628 | 0 | 0 | 0 | 0 | 200.6314 | 0 | 0 | 0 | 0 | 267.5085 | 0 | 0 | 0 | 0 | 214.0068 | 0 | 0
NL | ETR-N-956 | Hydrogen export/import Oude Statenzijl | Hydrogen and synthetic methane | 139
NL | ETR-N-830 | Green Hydrogen Hub Zuidwending | Hydrogen and synthetic methane |  | 0 | 0 | 0 | 0 | 0 | 0 | 0 | 0 | 0 | 0 | 0 | 0 | 0 | 0 | 0 | 25.4716 | 0 | 0 | 0 | 0 | 42.212 | 0 | 0 | 0 | 0 | 30.6225 | 0 | 0 | 0 | 0 | 56.3769 | 0 | 0 | 0 | 0 | 72.4734 | 0 | 0 | 0 | 0 | 59.5962 | 0 | 0 | 0 | 0
NL | ETR-N-833 | Green Hydrogen Hub Drenthe | Hydrogen and synthetic methane |  | 0 | 0 | 0 | 0 | 0 | 0 | 0 | 0 | 0 | 0 | 0 | 0 | 0 | 0 | 0 | 7.6415 | 0 | 0 | 0 | 0 | 12.6636 | 0 | 0 | 0 | 0 | 9.1868 | 0 | 0 | 0 | 0 | 56.3769 | 0 | 0 | 0 | 0 | 72.4734 | 0 | 0 | 0 | 0 | 59.5962 | 0 | 0 | 0 | 0
NL | ETR-N-874 | Green Hydrogen Hub Leer | Hydrogen and synthetic methane |  | 0 | 0 | 0 | 0 | 0 | 0 | 0 | 0 | 0 | 0 | 0 | 0 | 0 | 0 | 0 | 7.6415 | 0 | 0 | 0 | 0 | 12.6636 | 0 | 0 | 0 | 0 | 9.1868 | 0 | 0 | 0 | 0 | 56.3769 | 0 | 0 | 0 | 0 | 72.4734 | 0 | 0 | 0 | 0 | 59.5962 | 0 | 0 | 0 | 0
SK | ETR-A-312 | P2G Velke Kapusany | Hydrogen and synthetic methane | 107 | 0 | 0 | 0 | 0 | 0 | 6.222 | 0 | 0 | 0 | 0 | 3.1108 | 0 | 0 | 0 | 0 | 3.4879 | 0 | 0 | 0 | 0 | 5.9392 | 0 | 0 | 0 | 0 | 4.2422 | 0 | 0 | 0 | 0 | 8.0133 | 0 | 0 | 0 | 0 | 10.3703 | 0 | 0 | 0 | 0 | 8.4847 | 0 | 0 | 0 | 0
SK | ETR-N-315 | G2F - Gas to Future | Hydrogen and synthetic methane |  | 0 | 0 | 0 | 0 | 0 | 6.6773 | 0 | 0 | 0 | 0 | 3.3384 | 0 | 0 | 0 | 0 | 3.7431 | 0 | 0 | 0 | 0 | 6.3738 | 0 | 0 | 0 | 0 | 4.5526 | 0 | 0 | 0 | 0 | 42.9984 | 0 | 0 | 0 | 0 | 55.6457 | 0 | 0 | 0 | 0 | 45.5279 | 0 | 0 | 0 | 0
SK | ETR-N-913 | Modification of NP23 MW turboset to a hydrogen-ready low-emissions at CS04 | Hydrogen and synthetic methane |  | 0 | 0 | 0 | 0 | 0 | 0 | 0 | 0 | 0 | 0 | 0 | 0 | 0 | 0 | 0 | 0 | 0 | 0 | 0 | 0 | 0 | 0 | 0 | 0 | 0 | 0 | 0 | 0 | 0 | 0 | 0 | 0 | 0 | 0 | 0 | 0 | 0 | 0 | 0 | 0 | 0 | 0 | 0 | 0 | 0
SK | ETR-N-916 | Measures for achieving hydrogen blending readiness of the transmission syst | Hydrogen and synthetic methane |  | 0 | 0 | 0 | 0 | 0 | 0 | 0 | 0 | 0 | 0 | 0 | 0 | 0 | 0 | 0 | 0 | 0 | 0 | 0 | 0 | 0 | 0 | 0 | 0 | 0 | 0 | 0 | 0 | 0 | 0 | 0 | 0 | 0 | 0 | 0 | 0 | 0 | 0 | 0 | 0 | 0 | 0 | 0 | 0 | 0
SK | ETR-N-920 | Measures for the reduction of methane emissions | Methane Emissions |  | 0 | 0 | 0 | 0 | 0 | 0 | 0 | 0 | 0 | 4.146 | 0 | 0 | 0 | 0 | 1.7028 | 0 | 0 | 0 | 0 | 1.999 | 0 | 0 | 0 | 0 | 3.9239 | 0 | 0 | 0 | 0 | 2.5913 | 0 | 0 | 0 | 0 | 5.5527 | 0 | 0 | 0 | 0 | 7.4036 | 0 | 0 | 0 | 0 | 5.9229
ES | ETR-N-504 | Sun2Hy | Hydrogen and synthetic methane |  | 0 | 0 | 0 | 0 | 0 | 0.3097 | 0 | 0 | 0 | 0 | 0.14276 | 0 | 0 | 0 | 0 | 0.16299 | 0 | 0 | 0 | 0 | 0.29452 | 0 | 0 | 0 | 0 | 0.20346 | 0 | 0 | 0 | 0 | 0.40582 | 0 | 0 | 0 | 0 | 0.53229 | 0 | 0 | 0 | 0 | 0.43111 | 0 | 0 | 0 | 0
ES | ETR-N-537 | Green Crane - Spain | Hydrogen and synthetic methane |  | 0 | 0 | 0 | 0 | 0 | 2.9093 | 0 | 0 | 0 | 0 | 1.341 | 0 | 0 | 0 | 0 | 1.5311 | 0 | 0 | 0 | 0 | 2.7667 | 0 | 0 | 0 | 0 | 1.9113 | 0 | 0 | 0 | 0 | 3.8122 | 0 | 0 | 0 | 0 | 5.0003 | 0 | 0 | 0 | 0 | 4.0499 | 0 | 0 | 0 | 0
ES | ETR-F-541 | CORE LNGas hive and LNGHIVE2 Infrastructure and logistic solutions | CNG/LNG for transport
ES | ETR-F-632 | Railway project roadmap. Transformation to LNG | CNG/LNG for transport
ES | ETR-N-427 | P2G integrated in Reganosa NG Transmission Grid | Hydrogen and synthetic methane |  | 0 | 0 | 0 | 0 | 0 | 8.9156 | 0 | 0 | 0 | 0 | 4.1097 | 0 | 0 | 0 | 0 | 4.6922 | 0 | 0 | 0 | 0 | 8.4787 | 0 | 0 | 0 | 0 | 5.8573 | 0 | 0 | 0 | 0 | 11.6827 | 0 | 0 | 0 | 0 | 15.3236 | 0 | 0 | 0 | 0 | 12.4109 | 0 | 0 | 0 | 0
ES | ETR-N-483 | L2DG (LNG to Decarbonised Gas) | Hydrogen and synthetic methane |  | 0 | 0 | 0 | 0 | 0 | 17.8312 | 0 | 0 | 0 | 0 | 8.2193 | 0 | 0 | 0 | 0 | 9.3844 | 0 | 0 | 0 | 0 | 16.9574 | 0 | 0 | 0 | 0 | 11.7146 | 0 | 0 | 0 | 0 | 23.3654 | 0 | 0 | 0 | 0 | 30.6471 | 0 | 0 | 0 | 0 | 24.8217 | 0 | 0 | 0 | 0
ES | ETR-N-921 | Circular economy: waste to biomethane | Biomethane developments |  | 0 | 0 | 0 | 0 | 0 | 0 | 0 | 15.2809 | 0 | 0 | 0 | 0 | 6.2761 | 0 | 0 | 0 | 0 | 7.3676 | 0 | 0 | 0 | 0 | 14.4623 | 0 | 0 | 0 | 0 | 9.5506 | 0 | 0 | 0 | 0 | 20.4656 | 0 | 0 | 0 | 0 | 27.2874 | 0 | 0 | 0 | 0 | 21.8299 | 0 | 0

## ETR Total Sust. Benef. Grouped
Total Sustainability Benefits (MEUR/y)
365
[5 empty] | 2020 |  |  |  |  | 2025 (GBC) |  |  |  |  | 2025 (CBG) |  |  |  |  | 2030 (NATIONAL TRENDS) |  |  |  |  | 2030 (DISTRIBUTED ENERGY) |  |  |  |  | 2030 (GLOBAL AMBITION) |  |  |  |  | 2040 (NATIONAL TRENDS) |  |  |  |  | 2040 (DISTRIBUTED ENERGY) |  |  |  |  | 2040 (GLOBAL AMBITION)
Country Code | ETR project | ETR Project Name | Type of benefits | PRJ Group | Savings from Hydrogen (MEUR) | Savings from P2CH4 (MEUR) | Savings from Biomethane (MEUR) | Direct CO2 Savings (MEUR) | CO2 savings from Gasification (MEUR) | Savings from Hydrogen (MEUR) | Savings from P2CH4 (MEUR) | Savings from Biomethane (MEUR) | Direct CO2 Savings (MEUR) | CO2 savings from Gasification (MEUR) | Savings from Hydrogen (MEUR) | Savings from P2CH4 (MEUR) | Savings from Biomethane (MEUR) | Direct CO2 Savings (MEUR) | CO2 savings from Gasification (MEUR) | Savings from Hydrogen (MEUR) | Savings from P2CH4 (MEUR) | Savings from Biomethane (MEUR) | Direct CO2 Savings (MEUR) | CO2 savings from Gasification (MEUR) | Savings from Hydrogen (MEUR) | Savings from P2CH4 (MEUR) | Savings from Biomethane (MEUR) | Direct CO2 Savings (MEUR) | CO2 savings from Gasification (MEUR) | Savings from Hydrogen (MEUR) | Savings from P2CH4 (MEUR) | Savings from Biomethane (MEUR) | Direct CO2 Savings (MEUR) | CO2 savings from Gasification (MEUR) | Savings from Hydrogen (MEUR) | Savings from P2CH4 (MEUR) | Savings from Biomethane (MEUR) | Direct CO2 Savings (MEUR) | CO2 savings from Gasification (MEUR) | Savings from Hydrogen (MEUR) | Savings from P2CH4 (MEUR) | Savings from Biomethane (MEUR) | Direct CO2 Savings (MEUR) | CO2 savings from Gasification (MEUR) | Savings from Hydrogen (MEUR) | Savings from P2CH4 (MEUR) | Savings from Biomethane (MEUR) | Direct CO2 Savings (MEUR) | CO2 savings from Gasification (MEUR)
AT | ETR-N-896 | P2G4A | Hydrogen and synthetic methane |  | 0 | 0 | 0 | 0 | 0 | 0 | 0 | 0 | 0 | 0 | 0 | 0 | 0 | 0 | 0 | 0.4641 | 0 | 0 | 0 | 0 | 0.73983 | 0 | 0 | 0 | 0 | 0.54894 | 0 | 0 | 0 | 0 | 0.97314 | 0 | 0 | 0 | 0 | 1.2383 | 0 | 0 | 0 | 0 | 1.0262 | 0 | 0 | 0 | 0
BE | ETR-N-300 | HyOffWind Zeebrugge | Hydrogen and synthetic methane |  | 0.90474 | 0 | 0 | 0 | 0 | 2.018 | 0 | 0 | 0 | 0 | 1.0062 | 0 | 0 | 0 | 0 | 1.1289 | 0 | 0 | 0 | 0 | 1.926 | 0 | 0 | 0 | 0 | 1.3741 | 0 | 0 | 0 | 0 | 2.6005 | 0 | 0 | 0 | 0 | 3.367 | 0 | 0 | 0 | 0 | 2.7538 | 0 | 0 | 0 | 0
BE | ETR-N-401 | Antwerp@C | CCS/CCU
BE | ETR-N-923 | Interconnected hydrogen network | Hydrogen and synthetic methane
BE | ETR-N-924 | Power to Methanol Antwerp | CCS/CCU |  | 0 | 0 | 0 | 0 | 0 | 0 | 0 | 0 | 0.448 | 0 | 0 | 0 | 0 | 0.184 | 0 | 0 | 0 | 0 | 0.216 | 0 | 0 | 0 | 0 | 0.424 | 0 | 0 | 0 | 0 | 0.28 | 0 | 0 | 0 | 0 | 0.6 | 0 | 0 | 0 | 0 | 0.8 | 0 | 0 | 0 | 0 | 0.64 | 0
BE | ETR-N-929 | Carbon Connect Delta | CCS/CCU |  | 0 | 0 | 0 | 0 | 0 | 0 | 0 | 0 | 56 | 0 | 0 | 0 | 0 | 23 | 0 | 0 | 0 | 0 | 175.5 | 0 | 0 | 0 | 0 | 344.5 | 0 | 0 | 0 | 0 | 227.5 | 0 | 0 | 0 | 0 | 487.5 | 0 | 0 | 0 | 0 | 650 | 0 | 0 | 0 | 0 | 520 | 0
BE | ETR-N-938 | H2-Import Coalition | Hydrogen and synthetic methane
CZ | ETR-N-306 | Greening of Gas (GoG) | Hydrogen and synthetic methane |  | 0 | 0 | 0 | 0 | 0 | 0 | 0 | 0.042924 | 0 | 0 | 0 | 0 | 0.01763 | 0 | 0 | 0 | 0 | 0.020696 | 0 | 0 | 0 | 0 | 0.040625 | 0 | 0 | 0 | 0 | 0.026828 | 0 | 0 | 0 | 0 | 0.057488 | 0 | 0 | 0 | 0 | 0.07665 | 0 | 0 | 0 | 0 | 0.06132 | 0 | 0
DE | ETR-N-562 | Energy Park Bad Lauchstädt | Hydrogen and synthetic methane |  | 0 | 0 | 0 | 0 | 0 | 3.4175 | 0 | 0 | 0 | 0 | 1.8999 | 0 | 0 | 0 | 0 | 2.0838 | 0 | 0 | 0 | 0 | 3.2796 | 0 | 0 | 0 | 0 | 2.4517 | 0 | 0 | 0 | 0 | 4.2913 | 0 | 0 | 0 | 0 | 5.4411 | 0 | 0 | 0 | 0 | 4.5213 | 0 | 0 | 0 | 0
DE | ETR-N-406 | hybridge - gas grid infrastructure | Hydrogen and synthetic methane |  | 0 | 0 | 0 | 0 | 0 | 35.9981 | 0 | 0 | 0 | 0 | 20.012 | 0 | 0 | 0 | 0 | 28.2012 | 0 | 0 | 0 | 0 | 44.3835 | 0 | 0 | 0 | 0 | 33.1803 | 0 | 0 | 0 | 0 | 58.0763 | 0 | 0 | 0 | 0 | 73.6362 | 0 | 0 | 0 | 0 | 61.1882 | 0 | 0 | 0 | 0
DE | ETR-N-633 | GETH2-ETR 1 | Hydrogen and synthetic methane | [6 empty] | 14.3537 | 0 | 0 | 0 | 0 | 7.9795 | 0 | 0 | 0 | 0 | [15 empty] | 18.0237 | 0 | 0 | 0 | 0 | 22.8526 | 0 | 0 | 0 | 0 | 18.9895 | 0 | 0 | 0 | 0
DE | ETR-N-905 | Vlieghuis (NL)/ Emlichheim (DE) Capacity for Hydrogen according to the NDP | Hydrogen and synthetic methane
DE | ETR-N-952 | Hydrogen pipeline system conversion projects of german gas NDP 2020-2030 | Hydrogen and synthetic methane | [6 empty] | 0 | 0 | 0 | 0 | 0 | 0 | 0 | 0 | 0 | 0 | [15 empty] | 0 | 0 | 0 | 0 | 0 | 0 | 0 | 0 | 0 | 0 | 0 | 0 | 0 | 0 | 0
DE | ETR-N-452 | Element Eins | Hydrogen and synthetic methane | [6 empty] | 10.2526 | 0 | 0 | 0 | 0 | 5.6996 | 0 | 0 | 0 | 0 | [15 empty] | 25.7481 | 0 | 0 | 0 | 0 | 32.6466 | 0 | 0 | 0 | 0 | 27.1278 | 0 | 0 | 0 | 0
DE | ETR-N-911 | Zevenaar (NL)/ Elten (DE) Capacity of Hydrogen according to the NDP | Hydrogen and synthetic methane | [6 empty] | 0 | 0 | 0 | 0 | 0 | 0 | 0 | 0 | 0 | 0 | [15 empty] | 0 | 0 | 0 | 0 | 0 | 0 | 0 | 0 | 0 | 0 | 0 | 0 | 0 | 0 | 0
DE | ETR-N-948 | New hydrogen pipeline projects of german gas NDP 2020-2030 | Hydrogen and synthetic methane | [6 empty] | 0 | 0 | 0 | 0 | 0 | 0 | 0 | 0 | 0 | 0 | [15 empty] | 0 | 0 | 0 | 0 | 0 | 0 | 0 | 0 | 0 | 0 | 0 | 0 | 0 | 0 | 0
DE | ETR-N-945 | Conversion of Natural-Gas-Pipelines to Hydrogen-Pipelines | Hydrogen and synthetic methane | [6 empty] | 0 | 0 | 0 | 0 | 0 | 0 | 0 | 0 | 0 | 0 | [15 empty] | 0 | 0 | 0 | 0 | 0 | 0 | 0 | 0 | 0 | 0 | 0 | 0 | 0 | 0 | 0
DE | ETR-N-904 | Hydrogen import via Oude | Hydrogen and synthetic methane | 139
DE | ETR-N-616 | Renewable Methane according to NEP2020 | Hydrogen and synthetic methane |  | 0 | 0 | 0 | 0 | 0 | 0 | 4.8985 | 0 | 0 | 0 | 0 | 2.7231 | 0 | 0 | 0 | 0 | 2.9868 | 0 | 0 | 0 | 0 | 4.7007 | 0 | 0 | 0 | 0 | 3.5142 | 0 | 0 | 0 | 0 | 6.1509 | 0 | 0 | 0 | 0 | 7.7989 | 0 | 0 | 0 | 0 | 6.4805 | 0 | 0 | 0
DE | ETR-N-622 | Renewable Hydrogen according to NEP2020 | Hydrogen and synthetic methane |  | 1.7476 | 0 | 0 | 0 | 0 | 48.6999 | 0 | 0 | 0 | 0 | 27.0731 | 0 | 0 | 0 | 0 | 29.6946 | 0 | 0 | 0 | 0 | 46.7339 | 0 | 0 | 0 | 0 | 34.9374 | 0 | 0 | 0 | 0 | 64.3702 | 0 | 0 | 0 | 0 | 81.6165 | 0 | 0 | 0 | 0 | 67.8195 | 0 | 0 | 0 | 0
DE | ETR-N-852 | Green Hydrogen Hub Ahaus-Epe | Hydrogen and synthetic methane |  | 0 | 0 | 0 | 0 | 0 | 0 | 0 | 0 | 0 | 0 | 0 | 0 | 0 | 0 | 0 | 8.7521 | 0 | 0 | 0 | 0 | 13.7742 | 0 | 0 | 0 | 0 | 10.2973 | 0 | 0 | 0 | 0 | 60.0789 | 0 | 0 | 0 | 0 | 76.1754 | 0 | 0 | 0 | 0 | 63.2982 | 0 | 0 | 0 | 0
DE | ETR-N-846 | Green Hydrogen Hub Harsefeld | Hydrogen and synthetic methane |  | 0 | 0 | 0 | 0 | 0 | 0 | 0 | 0 | 0 | 0 | 0 | 0 | 0 | 0 | 0 | 8.7521 | 0 | 0 | 0 | 0 | 13.7742 | 0 | 0 | 0 | 0 | 10.2973 | 0 | 0 | 0 | 0 | 60.0789 | 0 | 0 | 0 | 0 | 76.1754 | 0 | 0 | 0 | 0 | 63.2982 | 0 | 0 | 0 | 0
DE | ETR-N-883 | Green Hydrogen Hub Moeckow | Hydrogen and synthetic methane |  | 0 | 0 | 0 | 0 | 0 | 0 | 0 | 0 | 0 | 0 | 0 | 0 | 0 | 0 | 0 | 8.7521 | 0 | 0 | 0 | 0 | 13.7742 | 0 | 0 | 0 | 0 | 10.2973 | 0 | 0 | 0 | 0 | 60.0789 | 0 | 0 | 0 | 0 | 76.1754 | 0 | 0 | 0 | 0 | 63.2982 | 0 | 0 | 0 | 0
DE | ETR-N-894 | Green Hydrogen Hub Etzel | Hydrogen and synthetic methane |  | 0 | 0 | 0 | 0 | 0 | 0 | 0 | 0 | 0 | 0 | 0 | 0 | 0 | 0 | 0 | 8.7521 | 0 | 0 | 0 | 0 | 13.7742 | 0 | 0 | 0 | 0 | 10.2973 | 0 | 0 | 0 | 0 | 60.0789 | 0 | 0 | 0 | 0 | 76.1754 | 0 | 0 | 0 | 0 | 63.2982 | 0 | 0 | 0 | 0
DE | ETR-N-903 | Coversion of Natural Gas pipelines to Hydrogen | Hydrogen and synthetic methane
DE | ETR-N-939 | H2morrow Steel | Hydrogen and synthetic methane |  | 0 | 0 | 0 | 0 | 0 | 0 | 0 | 0 | 0 | 0 | 0 | 0 | 0 | 0 | 0 | 83.7338 | 0 | 0 | 0 | 0 | 131.7818 | 0 | 0 | 0 | 0 | 98.5178 | 0 | 0 | 0 | 0 | 172.4378 | 0 | 0 | 0 | 0 | 218.6378 | 0 | 0 | 0 | 0 | 181.6778 | 0 | 0 | 0 | 0
DK | ETR-A-64 | Biomethane reverse flow Denmark | Reverse flow DSO-TSO |  | 0 | 0 | 0 | 0 | 0 | 0 | 0 | 76.8511 | 0 | 0 | 0 | 0 | 31.5639 | 0 | 0 | 0 | 0 | 37.0532 | 0 | 0 | 0 | 0 | 72.7341 | 0 | 0 | 0 | 0 | 48.032 | 0 | 0 | 0 | 0 | 102.9256 | 0 | 0 | 0 | 0 | 137.2342 | 0 | 0 | 0 | 0 | 109.7873 | 0 | 0
DK | ETR-N-828 | Green Hydrogen Hub Denmark | Hydrogen and synthetic methane |  | 0 | 0 | 0 | 0 | 0 | 12.44 | 0 | 0 | 0 | 0 | 6.0658 | 0 | 0 | 0 | 0 | 22.7948 | 0 | 0 | 0 | 0 | 39.5352 | 0 | 0 | 0 | 0 | 27.9457 | 0 | 0 | 0 | 0 | 53.7001 | 0 | 0 | 0 | 0 | 69.7966 | 0 | 0 | 0 | 0 | 56.9194 | 0 | 0 | 0 | 0
DK | ETR-N-922 | Green Gas Lolland-Falster | Biomethane developments
FR | ETR-N-226 | Fos Tonkin LNG Terminal Evolution | CNG/LNG for transport |  | 0 | 0 | 0 | 0 | 0 | 0 | 0 | 0 | 0 | 160.3214 | 0 | 0 | 0 | 0 | 126.5954 | 0 | 0 | 0 | 0 | 130.6834 | 0 | 0 | 0 | 0 | 157.2554 | 0 | 0 | 0 | 0 | 138.8594 | 0 | 0 | 0 | 0 | 179.7394 | 0 | 0 | 0 | 0 | 205.2894 | 0 | 0 | 0 | 0 | 184.8494
FR | ETR-F-546 | Jupiter 1000: first industrial demonstrator of Power to Gas in France | Hydrogen and synthetic methane |  | 0 | 0.022217 | 0 | 0 | 0 | 0 | 0.045596 | 0 | 0 | 0 | 0 | 0.024349 | 0 | 0 | 0 | 0 | 0.026924 | 0 | 0 | 0 | 0 | 0.043664 | 0 | 0 | 0 | 0 | 0.032075 | 0 | 0 | 0 | 0 | 0.057829 | 0 | 0 | 0 | 0 | 0.073926 | 0 | 0 | 0 | 0 | 0.061049 | 0 | 0 | 0
FR | ETR-F-587 | West Grid Synergy | Reverse flow DSO-TSO |  | 0 | 0 | 0.6037 | 0 | 0 | 0 | 0 | 1.717 | 0 | 0 | 0 | 0 | 0.70518 | 0 | 0 | 0 | 0 | 0.82782 | 0 | 0 | 0 | 0 | 1.625 | 0 | 0 | 0 | 0 | 1.0731 | 0 | 0 | 0 | 0 | 2.2995 | 0 | 0 | 0 | 0 | 3.066 | 0 | 0 | 0 | 0 | 2.4528 | 0 | 0
FR | ETR-N-624 | Biomethane: Reverse flow projects | Reverse flow DSO-TSO |  | 0 | 0 | 0 | 0 | 0 | 0 | 0 | 0 | 0 | 0 | 0 | 0 | 0 | 0 | 0 | 0 | 0 | 144.8685 | 0 | 0 | 0 | 0 | 284.3715 | 0 | 0 | 0 | 0 | 187.7925 | 0 | 0 | 0 | 0 | 402.4125 | 0 | 0 | 0 | 0 | 536.55 | 0 | 0 | 0 | 0 | 429.24 | 0 | 0
FR | ETR-F-728 | Biomethane: connection of production units and reverse flow projects | Biomethane developments |  | 0 | 0 | 0.22639 | 0 | 0 | 0 | 0 | 2.232 | 0 | 0 | 0 | 0 | 0.91673 | 0 | 0 | 0 | 0 | 6.2087 | 0 | 0 | 0 | 0 | 12.1874 | 0 | 0 | 0 | 0 | 8.0483 | 0 | 0 | 0 | 0 | 17.2463 | 0 | 0 | 0 | 0 | 22.995 | 0 | 0 | 0 | 0 | 18.396 | 0 | 0
FR | ETR-F-743 | Impulse 2025 | Smart multi energy system |  | 0 | 0 | 0 | 0 | 0 | 0 | 0.0054281 | 0 | 0 | 0 | 0 | 0.0028986 | 0 | 0 | 0 | 0 | 0.0032052 | 0 | 0 | 0 | 0 | 0.0051981 | 0 | 0 | 0 | 0 | 0.0038184 | 0 | 0 | 0 | 0 | 0.0068844 | 0 | 0 | 0 | 0 | 0.0088007 | 0 | 0 | 0 | 0 | 0.0072677 | 0 | 0 | 0
FR | ETR-N-899 | mosaHYc (Mosel Saar Hydrogen Conversion | Hydrogen and synthetic methane
FR | ETR-N-901 | HyGéo | Hydrogen and synthetic methane
FR | ETR-N-942 | Lacq Hydrogen | Hydrogen and synthetic methane |  | 0.74058 | 0 | 0 | 0 | 0 | 1.5199 | 0 | 0 | 0 | 0 | 0.81162 | 0 | 0 | 0 | 0 | 0.89746 | 0 | 0 | 0 | 0 | 1.4555 | 0 | 0 | 0 | 0 | 1.0692 | 0 | 0 | 0 | 0 | 1.9276 | 0 | 0 | 0 | 0 | 2.4642 | 0 | 0 | 0 | 0 | 2.035 | 0 | 0 | 0 | 0
HR | ETR-N-898 | CNG filling station system development (CroBlueCorr project) | CNG/LNG for transport |  | 0 | 0 | 0 | 0 | 0 | 0 | 0 | 0 | 0 | 0.1281 | 0 | 0 | 0 | 0 | 0.093534 | 0 | 0 | 0 | 0 | 0.57681 | 0 | 0 | 0 | 0 | 0.73757 | 0 | 0 | 0 | 0 | 0.62628 | 0 | 0 | 0 | 0 | 1.8447 | 0 | 0 | 0 | 0 | 2.1711 | 0 | 0 | 0 | 0 | 1.9099
IE | ETR-N-20 | GNI Renewable Gas Central Grid Injection Project | Biomethane developments |  | 0 | 0 | 0 | 0 | 0 | 0 | 0 | 16.3111 | 0 | 0 | 0 | 0 | 6.6992 | 0 | 0 | 0 | 0 | 15.9355 | 0 | 0 | 0 | 0 | 31.2809 | 0 | 0 | 0 | 0 | 20.6572 | 0 | 0 | 0 | 0 | 44.2654 | 0 | 0 | 0 | 0 | 59.0205 | 0 | 0 | 0 | 0 | 47.2164 | 0 | 0
IE | ETR-N-22 | Ervia Cork CCUS | CCS/CCU |  | 0 | 0 | 0 | 0 | 0 | 0 | 0 | 0 | 0 | 0 | 0 | 0 | 0 | 0 | 0 | 0 | 0 | 0 | 67.5 | 0 | 0 | 0 | 0 | 132.5 | 0 | 0 | 0 | 0 | 87.5 | 0 | 0 | 0 | 0 | 187.5 | 0 | 0 | 0 | 0 | 250 | 0 | 0 | 0 | 0 | 200 | 0
IT | ETR-N-305 | PEGASUS | Hydrogen and synthetic methane |  | 0 | 0 | 0 | 0 | 0 | 0 | 0.61801 | 0 | 0 | 0 | 0 | 0.31448 | 0 | 0 | 0 | 0 | 0.35127 | 0 | 0 | 0 | 0 | 0.59042 | 0 | 0 | 0 | 0 | 0.42485 | 0 | 0 | 0 | 0 | 0.79277 | 0 | 0 | 0 | 0 | 1.0227 | 0 | 0 | 0 | 0 | 0.83876 | 0 | 0 | 0
IT | ETR-F-516 | CNG and L-CNG stations | CNG/LNG for transport |  | 0 | 0 | 0 | 0 | 0 | 0 | 0 | 0 | 0 | 8.4603 | 0 | 0 | 0 | 0 | 6.3608 | 0 | 0 | 0 | 0 | 6.6153 | 0 | 0 | 0 | 0 | 8.2694 | 0 | 0 | 0 | 0 | 7.1243 | 0 | 0 | 0 | 0 | 9.6691 | 0 | 0 | 0 | 0 | 11.2595 | 0 | 0 | 0 | 0 | 9.9872
IT | ETR-F-523 | Biomethane plants development | Biomethane developments | 127 | 0 | 0 | 0 | 0 | 0 | 0 | 0 | 3.0047 | 0 | 0 | 0 | 0 | 1.2341 | 0 | 0 | 0 | 0 | 1.4487 | 0 | 0 | 0 | 0 | 2.8437 | 0 | 0 | 0 | 0 | 1.8779 | 0 | 0 | 0 | 0 | 4.0241 | 0 | 0 | 0 | 0 | 5.3655 | 0 | 0 | 0 | 0 | 4.2924 | 0 | 0
IT | ETR-N-617 | Project to facilitate biomethane production plants inteconnection | Biomethane developments |  |  |  | 0 | 0 | 0 | 0 | 0 | 0 | 0 | 0 | 0 | 0 | 0 | 0 | 0 | 0 | 0 | 0 | 0 | 0 | 0 | 0 | 0 | 0 | 0 | 0 | 0 | 0 | 0 | 0 | 0 | 0 | 0 | 0 | 0 | 0 | 0 | 0 | 0 | 0 | 0 | 0 | 0 | 0 | 0
IT | ETR-N-528 | Microliquefaction plants | Micro liquefaction
IT | ETR-N-595 | Transport of hydrogen into natural gas network for industrial customers | Hydrogen and synthetic methane |  | 0 | 0 | 0 | 0 | 0 | 0.98882 | 0 | 0 | 0 | 0 | 0.50316 | 0 | 0 | 0 | 0 | 0.56203 | 0 | 0 | 0 | 0 | 0.94467 | 0 | 0 | 0 | 0 | 0.67977 | 0 | 0 | 0 | 0 | 1.2684 | 0 | 0 | 0 | 0 | 1.6364 | 0 | 0 | 0 | 0 | 1.342 | 0 | 0 | 0 | 0
IT | ETR-F-599 | Sector coupling: hybrid compressor station | Hybrid compressor stations
IT | ETR-N-591 | Power to gas plant in the south of Italy | Hydrogen and synthetic methane |  | 0 | 0 | 0 | 0 | 0 | 0.43261 | 0 | 0 | 0 | 0 | 0.22013 | 0 | 0 | 0 | 0 | 0.24589 | 0 | 0 | 0 | 0 | 0.41329 | 0 | 0 | 0 | 0 | 0.2974 | 0 | 0 | 0 | 0 | 0.55494 | 0 | 0 | 0 | 0 | 0.71591 | 0 | 0 | 0 | 0 | 0.58713 | 0 | 0 | 0 | 0
IT | ETR-N-958 | Green Crane - Italy | Hydrogen and synthetic methane |  | 0 | 0 | 0 | 0 | 0 | 5.1501 | 0 | 0 | 0 | 0 | 2.6206 | 0 | 0 | 0 | 0 | 2.9272 | 0 | 0 | 0 | 0 | 4.9201 | 0 | 0 | 0 | 0 | 3.5404 | 0 | 0 | 0 | 0 | 6.6064 | 0 | 0 | 0 | 0 | 8.5227 | 0 | 0 | 0 | 0 | 6.9897 | 0 | 0 | 0 | 0
LT | ETR-N-900 | Hydrogen injection into the gas network in Lithuania | Hydrogen and synthetic methane |  | 0 | 0 | 0 | 0 | 0 | 0.045745 | 0 | 0 | 0 | 0 | 0.02045 | 0 | 0 | 0 | 0 | 0.023516 | 0 | 0 | 0 | 0 | 0.043445 | 0 | 0 | 0 | 0 | 0.029648 | 0 | 0 | 0 | 0 | 0.060308 | 0 | 0 | 0 | 0 | 0.079471 | 0 | 0 | 0 | 0 | 0.064141 | 0 | 0 | 0 | 0
LV | ETR-N-80 | Power to Gas Production with infrastructure building/enhacement in Latvia | Hydrogen and synthetic methane |  | 0 | 0 | 0 | 0 | 0 | 9.0133 | 0 | 0 | 0 | 0 | 3.9544 | 0 | 0 | 0 | 0 | 4.5676 | 0 | 0 | 0 | 0 | 8.5534 | 0 | 0 | 0 | 0 | 5.794 | 0 | 0 | 0 | 0 | 11.926 | 0 | 0 | 0 | 0 | 15.7585 | 0 | 0 | 0 | 0 | 12.6925 | 0 | 0 | 0 | 0
LV | ETR-N-125 | Biomethane production with infrastructure building/enhancement in Latvia | Biomethane developments |  | 0 | 0 | 0 | 0 | 0 | 0 | 0 | 0 | 0 | 0 | 0 | 0 | 0 | 0 | 0 | 0 | 0 | 1.5108 | 0 | 0 | 0 | 0 | 2.9656 | 0 | 0 | 0 | 0 | 1.9584 | 0 | 0 | 0 | 0 | 4.1966 | 0 | 0 | 0 | 0 | 5.5955 | 0 | 0 | 0 | 0 | 4.4764 | 0 | 0
NL | ETR-N-322 | North Sea Wind Power Hub | Hydrogen and synthetic methane | 105 | 0 | 0 | 0 | 0 | 0 | 0 | 0 | 0 | 0 | 0 | 0 | 0 | 0 | 0 | 0 | 0 | 0 | 0 | 0 | 0 | 0 | 0 | 0 | 0 | 0 | 0 | 0 | 0 | 0 | 0 | 201.3461 | 0 | 0 | 0 | 0 | 258.8336 | 0 | 0 | 0 | 0 | 212.8436 | 0 | 0 | 0 | 0
NL | ETR-N-370 | Hydrogen transmission backbone Netherlands | Hydrogen and synthetic methane |  |  |  |  | 0 | 0 | 0 | 0 | 0 | 0 | 0 | 0 | 0 | 0 | 0 | 0 | 0 | 0 | 0 | 0 | 0 | 0 | 0 | 0 | 0 | 0 | 0 | 0 | 0 | 0 | 0 | 0 | 0 | 0 | 0 | 0 | 0 | 0 | 0 | 0 | 0 | 0 | 0 | 0 | 0 | 0
NL | ETR-N-396 | Djewels | Hydrogen and synthetic methane
NL | ETR-A-430 | Porthos | CCS/CCU | 115 | 0 | 0 | 0 | 0 | 0 | 0 | 0 | 0 | 140 | 0 | 0 | 0 | 0 | 57.5 | 0 | 0 | 0 | 0 | 67.5 | 0 | 0 | 0 | 0 | 132.5 | 0 | 0 | 0 | 0 | 87.5 | 0 | 0 | 0 | 0 | 187.5 | 0 | 0 | 0 | 0 | 250 | 0 | 0 | 0 | 0 | 200 | 0
NL | ETR-N-432 | Athos | CCS/CCU |  | 0 | 0 | 0 | 0 | 0 | 0 | 0 | 0 | 0 | 0 | 0 | 0 | 0 | 0 | 0 | 0 | 0 | 0 | 2268 | 0 | 0 | 0 | 0 | 4452 | 0 | 0 | 0 | 0 | 2940 | 0 | 0 | 0 | 0 | 6300 | 0 | 0 | 0 | 0 | 8400 | 0 | 0 | 0 | 0 | 6720 | 0
NL | ETR-A-437 | Supercritical water gasification facilities | Biomethane developments |  | 0 | 0 | 0 | 0 | 0 | 0 | 0 | 10.3018 | 0 | 0 | 0 | 0 | 4.2311 | 0 | 0 | 0 | 0 | 72.2273 | 0 | 0 | 0 | 0 | 141.7795 | 0 | 0 | 0 | 0 | 93.628 | 0 | 0 | 0 | 0 | 200.6314 | 0 | 0 | 0 | 0 | 267.5085 | 0 | 0 | 0 | 0 | 214.0068 | 0 | 0
NL | ETR-N-956 | Hydrogen export/import Oude Statenzijl | Hydrogen and synthetic methane | 139
NL | ETR-N-830 | Green Hydrogen Hub Zuidwending | Hydrogen and synthetic methane |  | 0 | 0 | 0 | 0 | 0 | 0 | 0 | 0 | 0 | 0 | 0 | 0 | 0 | 0 | 0 | 25.4716 | 0 | 0 | 0 | 0 | 42.212 | 0 | 0 | 0 | 0 | 30.6225 | 0 | 0 | 0 | 0 | 56.3769 | 0 | 0 | 0 | 0 | 72.4734 | 0 | 0 | 0 | 0 | 59.5962 | 0 | 0 | 0 | 0
NL | ETR-N-833 | Green Hydrogen Hub Drenthe | Hydrogen and synthetic methane |  | 0 | 0 | 0 | 0 | 0 | 0 | 0 | 0 | 0 | 0 | 0 | 0 | 0 | 0 | 0 | 7.6415 | 0 | 0 | 0 | 0 | 12.6636 | 0 | 0 | 0 | 0 | 9.1868 | 0 | 0 | 0 | 0 | 56.3769 | 0 | 0 | 0 | 0 | 72.4734 | 0 | 0 | 0 | 0 | 59.5962 | 0 | 0 | 0 | 0
NL | ETR-N-874 | Green Hydrogen Hub Leer | Hydrogen and synthetic methane |  | 0 | 0 | 0 | 0 | 0 | 0 | 0 | 0 | 0 | 0 | 0 | 0 | 0 | 0 | 0 | 7.6415 | 0 | 0 | 0 | 0 | 12.6636 | 0 | 0 | 0 | 0 | 9.1868 | 0 | 0 | 0 | 0 | 56.3769 | 0 | 0 | 0 | 0 | 72.4734 | 0 | 0 | 0 | 0 | 59.5962 | 0 | 0 | 0 | 0
SK | ETR-A-312 | P2G Velke Kapusany | Hydrogen and synthetic methane | 107 | 0 | 0 | 0 | 0 | 0 | 12.8993 | 0 | 0 | 0 | 0 | 6.4492 | 0 | 0 | 0 | 0 | 7.2311 | 0 | 0 | 0 | 0 | 12.313 | 0 | 0 | 0 | 0 | 8.7947 | 0 | 0 | 0 | 0 | 51.0118 | 0 | 0 | 0 | 0 | 66.016 | 0 | 0 | 0 | 0 | 54.0126 | 0 | 0 | 0 | 0
SK | ETR-N-315 | G2F - Gas to Future | Hydrogen and synthetic methane |  |  | 0 | 0 | 0 | 0 | 6.6773 | 0 | 0 | 0 | 0 | 3.3384 | 0 | 0 | 0 | 0 | 3.7431 | 0 | 0 | 0 | 0 | 6.3738 | 0 | 0 | 0 | 0 | 4.5526 | 0 | 0 | 0 | 0 | 42.9984 | 0 | 0 | 0 | 0 | 55.6457 | 0 | 0 | 0 | 0 | 45.5279 | 0 | 0 | 0 | 0
SK | ETR-N-913 | Modification of NP23 MW turboset to a hydrogen-ready low-emissions at CS04 | Hydrogen and synthetic methane |  |  | 0 | 0 | 0 | 0 | 0 | 0 | 0 | 0 | 0 | 0 | 0 | 0 | 0 | 0 | 0 | 0 | 0 | 0 | 0 | 0 | 0 | 0 | 0 | 0 | 0 | 0 | 0 | 0 | 0 | 0 | 0 | 0 | 0 | 0 | 0 | 0 | 0 | 0 | 0 | 0 | 0 | 0 | 0 | 0
SK | ETR-N-916 | Measures for achieving hydrogen blending readiness of the transmission syst | Hydrogen and synthetic methane |  | 0 | 0 | 0 | 0 | 0 | 0 | 0 | 0 | 0 | 0 | 0 | 0 | 0 | 0 | 0 | 0 | 0 | 0 | 0 | 0 | 0 | 0 | 0 | 0 | 0 | 0 | 0 | 0 | 0 | 0 | 0 | 0 | 0 | 0 | 0 | 0 | 0 | 0 | 0 | 0 | 0 | 0 | 0 | 0 | 0
SK | ETR-N-920 | Measures for the reduction of methane emissions | Methane Emissions |  | 0 | 0 | 0 | 0 | 0 | 0 | 0 | 0 | 0 | 4.146 | 0 | 0 | 0 | 0 | 1.7028 | 0 | 0 | 0 | 0 | 1.999 | 0 | 0 | 0 | 0 | 3.9239 | 0 | 0 | 0 | 0 | 2.5913 | 0 | 0 | 0 | 0 | 5.5527 | 0 | 0 | 0 | 0 | 7.4036 | 0 | 0 | 0 | 0 | 5.9229
ES | ETR-N-504 | Sun2Hy | Hydrogen and synthetic methane |  | 0 | 0 | 0 | 0 | 0 | 0.3097 | 0 | 0 | 0 | 0 | 0.14276 | 0 | 0 | 0 | 0 | 0.16299 | 0 | 0 | 0 | 0 | 0.29452 | 0 | 0 | 0 | 0 | 0.20346 | 0 | 0 | 0 | 0 | 0.40582 | 0 | 0 | 0 | 0 | 0.53229 | 0 | 0 | 0 | 0 | 0.43111 | 0 | 0 | 0 | 0
ES | ETR-N-537 | Green Crane - Spain | Hydrogen and synthetic methane |  | 0 | 0 | 0 | 0 | 0 | 2.9093 | 0 | 0 | 0 | 0 | 1.341 | 0 | 0 | 0 | 0 | 1.5311 | 0 | 0 | 0 | 0 | 2.7667 | 0 | 0 | 0 | 0 | 1.9113 | 0 | 0 | 0 | 0 | 3.8122 | 0 | 0 | 0 | 0 | 5.0003 | 0 | 0 | 0 | 0 | 4.0499 | 0 | 0 | 0 | 0
ES | ETR-F-541 | CORE LNGas hive and LNGHIVE2 Infrastructure and logistic solutions | CNG/LNG for transport
ES | ETR-F-632 | Railway project roadmap. Transformation to LNG | CNG/LNG for transport
ES | ETR-N-427 | P2G integrated in Reganosa NG Transmission Grid | Hydrogen and synthetic methane |  | 0 | 0 | 0 | 0 | 0 | 8.9156 | 0 | 0 | 0 | 0 | 4.1097 | 0 | 0 | 0 | 0 | 4.6922 | 0 | 0 | 0 | 0 | 8.4787 | 0 | 0 | 0 | 0 | 5.8573 | 0 | 0 | 0 | 0 | 11.6827 | 0 | 0 | 0 | 0 | 15.3236 | 0 | 0 | 0 | 0 | 12.4109 | 0 | 0 | 0 | 0
ES | ETR-N-483 | L2DG (LNG to Decarbonised Gas) | Hydrogen and synthetic methane |  | 0 | 0 | 0 | 0 | 0 | 17.8312 | 0 | 0 | 0 | 0 | 8.2193 | 0 | 0 | 0 | 0 | 9.3844 | 0 | 0 | 0 | 0 | 16.9574 | 0 | 0 | 0 | 0 | 11.7146 | 0 | 0 | 0 | 0 | 23.3654 | 0 | 0 | 0 | 0 | 30.6471 | 0 | 0 | 0 | 0 | 24.8217 | 0 | 0 | 0 | 0
ES | ETR-N-921 | Circular economy: waste to biomethane | Biomethane developments |  | 0 | 0 | 0 | 0 | 0 | 0 | 0 | 15.2809 | 0 | 0 | 0 | 0 | 6.2761 | 0 | 0 | 0 | 0 | 7.3676 | 0 | 0 | 0 | 0 | 14.4623 | 0 | 0 | 0 | 0 | 9.5506 | 0 | 0 | 0 | 0 | 20.4656 | 0 | 0 | 0 | 0 | 27.2874 | 0 | 0 | 0 | 0 | 21.8299 | 0 | 0

## ETR Total Average Benefits
Total Sustainability Benefits for the 25 assessment period and average benefits for National Trends, Gloabal Ambition and Distributed Energy Scenarios
[5 empty] | NT (GBC) |  | NT (CBG) |  | GA (GBC) |  | GA (CBG) |  | DE (GBC) |  | DE (CBG)
Country Code | ETR project | ETR Project Name | Type of benefits | PRJ Group | Total Benefits (MEUR) (25 years) | Average benefit (MEUR/y) | Total Benefits (MEUR) (25 years) | Average benefit (MEUR/y) | Total Benefits (MEUR) (25 years) | Average benefit (MEUR/y) | Total Benefits (MEUR) (25 years) | Average benefit (MEUR/y) | Total Benefits (MEUR) (25 years) | Average benefit (MEUR/y) | Total Benefits (MEUR) (25 years) | Average benefit (MEUR/y)
AT | ETR-N-896 | P2G4A | Hydrogen and synthetic methane |  | 21.7846 | 0.87138 | 21.7846 | 0.87138 | 23.303 | 0.93212 | 23.303 | 0.93212 | 28.5505 | 1.142 | 28.5505 | 1.142
BE | ETR-N-300 | HyOffWind Zeebrugge | Hydrogen and synthetic methane |  | 49.1447 | 1.9658 | 44.2882 | 1.7715 | 52.7473 | 2.1099 | 47.8908 | 1.9156 | 63.9382 | 2.5575 | 59.0817 | 2.3633
BE | ETR-N-401 | Antwerp@C | CCS/CCU | [7 empty] | 0 | 0 | 0 | 0 | 0 | 0
BE | ETR-N-923 | Interconnected hydrogen network | Hydrogen and synthetic methane | [7 empty] | 0 | 0 | 0 | 0 | 0 | 0
BE | ETR-N-924 | Power to Methanol Antwerp | CCS/CCU |  | 10.8594 | 0.43438 | 9.5922 | 0.38369 | 11.7994 | 0.47198 | 10.5322 | 0.42129 | 14.7194 | 0.58878 | 13.4522 | 0.53809
BE | ETR-N-929 | Carbon Connect Delta | CCS/CCU |  | 8346.214 | 333.8486 | 8201.014 | 328.0406 | 9119.464 | 364.7786 | 8974.264 | 358.9706 | 11683.964 | 467.3586 | 11538.764 | 461.5506
BE | ETR-N-938 | H2-Import Coalition | Hydrogen and synthetic methane | [7 empty] | 0 | 0 | 0 | 0 | 0 | 0
CZ | ETR-N-306 | Greening of Gas (GoG) | Hydrogen and synthetic methane |  | 1.0717 | 0.042869 | 1.2291 | 0.049164 | 1.1656 | 0.046625 | 1.323 | 0.05292 | 1.4607 | 0.058429 | 1.6181 | 0.064724
DE | ETR-N-562 | Energy Park Bad Lauchstädt | Hydrogen and synthetic methane |  | 85.3563 | 3.4143 | 78.6786 | 3.1471 | 90.9901 | 3.6396 | 84.3124 | 3.3725 | 108.6963 | 4.3479 | 102.0185 | 4.0807
DE | ETR-N-406 | hybridge - gas grid infrastructure | Hydrogen and synthetic methane |  | 1073.6224 | 42.9449 | 998.9126 | 39.9565 | 1146.8584 | 45.8743 | 1072.1486 | 42.8859 | 1375.6096 | 55.0244 | 1300.8998 | 52.036
DE | ETR-N-633 | GETH2-ETR 1 | Hydrogen and synthetic methane
DE | ETR-N-905 | Vlieghuis (NL)/ Emlichheim (DE) Capacity for Hydrogen according to the NDP | Hydrogen and synthetic methane
DE | ETR-N-952 | Hydrogen pipeline system conversion projects of german gas NDP 2020-2030 | Hydrogen and synthetic methane
DE | ETR-N-452 | Element Eins | Hydrogen and synthetic methane
DE | ETR-N-911 | Zevenaar (NL)/ Elten (DE) Capacity of Hydrogen according to the NDP | Hydrogen and synthetic methane
DE | ETR-N-948 | New hydrogen pipeline projects of german gas NDP 2020-2030 | Hydrogen and synthetic methane
DE | ETR-N-945 | Conversion of Natural-Gas-Pipelines to Hydrogen-Pipelines | Hydrogen and synthetic methane
DE | ETR-N-904 | Hydrogen import via Oude | Hydrogen and synthetic methane | 139
DE | ETR-N-616 | Renewable Methane according to NEP2020 | Hydrogen and synthetic methane |  | 116.5109 | 4.6604 | 109.0642 | 4.3626 | 124.586 | 4.9834 | 117.1393 | 4.6856 | 149.9648 | 5.9986 | 142.5181 | 5.7007
DE | ETR-N-622 | Renewable Hydrogen according to NEP2020 | Hydrogen and synthetic methane |  | 1053.1327 | 42.1253 | 967.4855 | 38.6994 | 1126.7397 | 45.0696 | 1041.0925 | 41.6437 | 1349.6992 | 53.988 | 1264.052 | 50.5621
DE | ETR-N-852 | Green Hydrogen Hub Ahaus-Epe | Hydrogen and synthetic methane |  | 1104.2342 | 44.1694 | 1096.5851 | 43.8634 | 1181.6391 | 47.2656 | 1173.99 | 46.9596 | 1443.1235 | 57.7249 | 1435.4744 | 57.419
DE | ETR-N-846 | Green Hydrogen Hub Harsefeld | Hydrogen and synthetic methane |  | 1104.2342 | 44.1694 | 1096.5851 | 43.8634 | 1181.6391 | 47.2656 | 1173.99 | 46.9596 | 1443.1235 | 57.7249 | 1435.4744 | 57.419
DE | ETR-N-883 | Green Hydrogen Hub Moeckow | Hydrogen and synthetic methane |  | 1104.2342 | 44.1694 | 1096.5851 | 43.8634 | 1181.6391 | 47.2656 | 1173.99 | 46.9596 | 1443.1235 | 57.7249 | 1435.4744 | 57.419
DE | ETR-N-894 | Green Hydrogen Hub Etzel | Hydrogen and synthetic methane |  | 1104.2342 | 44.1694 | 1096.5851 | 43.8634 | 1181.6391 | 47.2656 | 1173.99 | 46.9596 | 1443.1235 | 57.7249 | 1435.4744 | 57.419
DE | ETR-N-903 | Coversion of Natural Gas pipelines to Hydrogen | Hydrogen and synthetic methane
DE | ETR-N-939 | H2morrow Steel | Hydrogen and synthetic methane |  | 3575.5012 | 143.02 | 3453.5311 | 138.1412 | 3829.6055 | 153.1842 | 3707.6355 | 148.3054 | 4651.9796 | 186.0792 | 4530.0095 | 181.2004
DK | ETR-A-64 | Biomethane reverse flow Denmark | Reverse flow DSO-TSO |  | 1796.9166 | 71.8767 | 1570.4803 | 62.8192 | 1951.3051 | 78.0522 | 1724.8687 | 68.9947 | 2424.7629 | 96.9905 | 2198.3266 | 87.9331
DK | ETR-N-828 | Green Hydrogen Hub Denmark | Hydrogen and synthetic methane |  | 955.0197 | 38.2008 | 935.897 | 37.4359 | 1033.1199 | 41.3248 | 1013.9973 | 40.5599 | 1290.5351 | 51.6214 | 1271.4125 | 50.8565
DK | ETR-N-922 | Green Gas Lolland-Falster | Biomethane developments
FR | ETR-N-226 | Fos Tonkin LNG Terminal Evolution | CNG/LNG for transport |  | 3964.526 | 158.581 | 3802.6412 | 152.1056 | 4084.611 | 163.3844 | 3922.7262 | 156.909 | 4457.641 | 178.3056 | 4295.7562 | 171.8302
FR | ETR-F-546 | Jupiter 1000: first industrial demonstrator of Power to Gas in France | Hydrogen and synthetic methane |  | 1.0459 | 0.041838 | 0.9397 | 0.037588 | 1.1152 | 0.044606 | 1.0089 | 0.040357 | 1.3244 | 0.052976 | 1.2182 | 0.048727
FR | ETR-F-587 | West Grid Synergy | Reverse flow DSO-TSO |  | 36.1503 | 1.446 | 31.0914 | 1.2437 | 39.2929 | 1.5717 | 34.234 | 1.3694 | 48.6442 | 1.9458 | 43.5853 | 1.7434
FR | ETR-N-624 | Biomethane: Reverse flow projects | Reverse flow DSO-TSO |  | 8222.0922 | 328.8837 | 8115.8553 | 324.6342 | 8987.749 | 359.51 | 8881.5121 | 355.2605 | 11532.0691 | 461.2828 | 11425.8322 | 457.0333
FR | ETR-F-728 | Biomethane: connection of production units and reverse flow projects | Biomethane developments |  | 148.7693 | 5.9508 | 140.9229 | 5.6369 | 166.8577 | 6.6743 | 159.0114 | 6.3605 | 218.6232 | 8.7449 | 210.7768 | 8.4311
FR | ETR-F-743 | Impulse 2025 | Smart multi energy system |  | 0.14015 | 0.0056059 | 0.13256 | 0.0053024 | 0.1503 | 0.0060122 | 0.14272 | 0.0057086 | 0.18288 | 0.0073152 | 0.17529 | 0.0070117
FR | ETR-N-899 | mosaHYc (Mosel Saar Hydrogen Conversion | Hydrogen and synthetic methane
FR | ETR-N-901 | HyGéo | Hydrogen and synthetic methane
FR | ETR-N-942 | Lacq Hydrogen | Hydrogen and synthetic methane |  | 46.4305 | 1.8572 | 42.8892 | 1.7156 | 49.3815 | 1.9753 | 45.8403 | 1.8336 | 58.9321 | 2.3573 | 55.3908 | 2.2156
HR | ETR-N-898 | CNG filling station system development (CroBlueCorr project) | CNG/LNG for transport |  | 27.9748 | 1.119 | 27.8711 | 1.1148 | 29.1208 | 1.1648 | 29.0171 | 1.1607 | 33.1994 | 1.328 | 33.0957 | 1.3238
IE | ETR-N-20 | GNI Renewable Gas Central Grid Injection Project | Biomethane developments |  | 753.2452 | 30.1298 | 705.0338 | 28.2014 | 824.1104 | 32.9644 | 775.8991 | 31.036 | 1048.1108 | 41.9244 | 999.8995 | 39.996
IE | ETR-N-22 | Ervia Cork CCUS | CCS/CCU |  | 3643.5 | 145.74 | 3594 | 143.76 | 3987.75 | 159.51 | 3938.25 | 157.53 | 5123.25 | 204.93 | 5073.75 | 202.95
IT | ETR-N-305 | PEGASUS | Hydrogen and synthetic methane |  | 15.7422 | 0.62969 | 14.5888 | 0.58355 | 16.915 | 0.6766 | 15.7615 | 0.63046 | 20.6401 | 0.82561 | 19.4867 | 0.77947
IT | ETR-F-516 | CNG and L-CNG stations | CNG/LNG for transport |  | 208.7989 | 8.352 | 198.7215 | 7.9489 | 216.2742 | 8.651 | 206.1968 | 8.2479 | 239.4953 | 9.5798 | 229.418 | 9.1767
IT | ETR-F-523 | Biomethane plants development | Biomethane developments | 127 | 75.0212 | 3.0008 | 67.2305 | 2.6892 | 81.5939 | 3.2638 | 73.8032 | 2.9521 | 102.2511 | 4.09 | 94.4604 | 3.7784
IT | ETR-N-617 | Project to facilitate biomethane production plants inteconnection | Biomethane developments
IT | ETR-N-528 | Microliquefaction plants | Micro liquefaction
IT | ETR-N-595 | Transport of hydrogen into natural gas network for industrial customers | Hydrogen and synthetic methane |  | 25.574 | 1.023 | 24.1171 | 0.96468 | 27.524 | 1.101 | 26.067 | 1.0427 | 33.7786 | 1.3511 | 32.3217 | 1.2929
IT | ETR-F-599 | Sector coupling: hybrid compressor station | Hybrid compressor stations
IT | ETR-N-591 | Power to gas plant in the south of Italy | Hydrogen and synthetic methane |  | 11.1886 | 0.44755 | 10.5512 | 0.42205 | 12.0417 | 0.48167 | 11.4043 | 0.45617 | 14.7782 | 0.59113 | 14.1407 | 0.56563
IT | ETR-N-958 | Green Crane - Italy | Hydrogen and synthetic methane |  | 133.198 | 5.3279 | 125.6097 | 5.0244 | 143.3542 | 5.7342 | 135.7658 | 5.4306 | 175.9304 | 7.0372 | 168.3421 | 6.7337
LT | ETR-N-900 | Hydrogen injection into the gas network in Lithuania | Hydrogen and synthetic methane |  | 1.1679 | 0.046718 | 1.0718 | 0.042873 | 1.2657 | 0.050627 | 1.1696 | 0.046782 | 1.5761 | 0.063044 | 1.48 | 0.059199
LV | ETR-N-80 | Power to Gas Production with infrastructure building/enhacement in Latvia | Hydrogen and synthetic methane |  | 257.679 | 10.3072 | 257.679 | 10.3072 | 279.3709 | 11.1748 | 279.3709 | 11.1748 | 354.3346 | 14.1734 | 354.3346 | 14.1734
LV | ETR-N-125 | Biomethane production with infrastructure building/enhancement in Latvia | Biomethane developments |  | 82.6448 | 3.3058 | 78.9518 | 3.1581 | 90.3385 | 3.6135 | 86.6455 | 3.4658 | 115.2383 | 4.6095 | 111.5453 | 4.4618
NL | ETR-N-322 | North Sea Wind Power Hub | Hydrogen and synthetic methane | 105 | 4636.2987 | 185.4519 | 4636.2987 | 185.4519 | 4948.5708 | 197.9428 | 4948.5708 | 197.9428 | 6081.7644 | 243.2706 | 6081.7644 | 243.2706
NL | ETR-N-370 | Hydrogen transmission backbone Netherlands | Hydrogen and synthetic methane
NL | ETR-N-396 | Djewels | Hydrogen and synthetic methane
NL | ETR-A-430 | Porthos | CCS/CCU | 115 | 1656.535 | 66.2614 | 1293.535 | 51.7414 | 1835.535 | 73.4214 | 1472.535 | 58.9014 | 2299.535 | 91.9814 | 1936.535 | 77.4614
NL | ETR-N-432 | Athos | CCS/CCU |  | 124068 | 4962.72 | 118524 | 4740.96 | 135618 | 5424.72 | 130074 | 5202.96 | 172998 | 6919.92 | 167454 | 6698.16
NL | ETR-A-437 | Supercritical water gasification facilities | Biomethane developments |  | 3132.4263 | 125.2971 | 2856.5139 | 114.2606 | 3433.3734 | 137.3349 | 3157.461 | 126.2984 | 4356.2777 | 174.2511 | 4080.3653 | 163.2146
NL | ETR-N-956 | Hydrogen export/import Oude Statenzijl | Hydrogen and synthetic methane | 139
NL | ETR-N-830 | Green Hydrogen Hub Zuidwending | Hydrogen and synthetic methane |  | 1055.7051 | 42.2282 | 1042.9567 | 41.7183 | 1137.0246 | 45.481 | 1124.2762 | 44.971 | 1407.317 | 56.2927 | 1394.5686 | 55.7827
NL | ETR-N-833 | Green Hydrogen Hub Drenthe | Hydrogen and synthetic methane |  | 1112.082 | 44.4833 | 1099.3336 | 43.9733 | 1196.6208 | 47.8648 | 1183.8724 | 47.3549 | 1479.7904 | 59.1916 | 1467.042 | 58.6817
NL | ETR-N-874 | Green Hydrogen Hub Leer | Hydrogen and synthetic methane |  | 1112.082 | 44.4833 | 1099.3336 | 43.9733 | 1196.6208 | 47.8648 | 1183.8724 | 47.3549 | 1479.7904 | 59.1916 | 1467.042 | 58.6817
SK | ETR-A-312 | P2G Velke Kapusany | Hydrogen and synthetic methane | 107 | 155.3824 | 6.2153 | 141.693 | 5.6677 | 166.9316 | 6.6773 | 153.2422 | 6.1297 | 203.2292 | 8.1292 | 189.5398 | 7.5816
SK | ETR-N-315 | G2F - Gas to Future | Hydrogen and synthetic methane
SK | ETR-N-913 | Modification of NP23 MW turboset to a hydrogen-ready low-emissions at CS04 | Hydrogen and synthetic methane
SK | ETR-N-916 | Measures for achieving hydrogen blending readiness of the transmission syst | Hydrogen and synthetic methane |  | 0 | 0 | 0 | 0 | 0 | 0 | 0 | 0 | 0 | 0 | 0 | 0
SK | ETR-N-920 | Measures for the reduction of methane emissions | Methane Emissions |  | 106.0002 | 4.24 | 96.716 | 3.8686 | 115.4397 | 4.6176 | 106.1556 | 4.2462 | 145.4243 | 5.817 | 136.1402 | 5.4456
ES | ETR-N-504 | Sun2Hy | Hydrogen and synthetic methane |  | 7.9031 | 0.31612 | 7.2687 | 0.29075 | 8.5481 | 0.34192 | 7.9137 | 0.31655 | 10.5969 | 0.42388 | 9.9625 | 0.3985
ES | ETR-N-537 | Green Crane - Spain | Hydrogen and synthetic methane |  | 74.241 | 2.9696 | 68.2816 | 2.7313 | 80.3001 | 3.212 | 74.3408 | 2.9736 | 99.547 | 3.9819 | 93.5876 | 3.7435
ES | ETR-F-541 | CORE LNGas hive and LNGHIVE2 Infrastructure and logistic solutions | CNG/LNG for transport | [9 empty] | 0 | 0 | 0 | 0
ES | ETR-F-632 | Railway project roadmap. Transformation to LNG | CNG/LNG for transport | [9 empty] | 0 | 0 | 0 | 0
ES | ETR-N-427 | P2G integrated in Reganosa NG Transmission Grid | Hydrogen and synthetic methane |  | 227.5126 | 9.1005 | 209.25 | 8.37 | 246.0811 | 9.8432 | 227.8185 | 9.1127 | 305.0633 | 12.2025 | 286.8006 | 11.472
ES | ETR-N-483 | L2DG (LNG to Decarbonised Gas) | Hydrogen and synthetic methane |  | 455.0253 | 18.201 | 418.5 | 16.74 | 492.1622 | 19.6865 | 455.6369 | 18.2255 | 610.1265 | 24.4051 | 573.6013 | 22.9441
ES | ETR-N-921 | Circular economy: waste to biomethane | Biomethane developments |  | 370.4068 | 14.8163 | 327.1836 | 13.0873 | 402.4695 | 16.0988 | 359.2463 | 14.3699 | 502.0685 | 20.0827 | 458.8453 | 18.3538

## Value Other Extern EUR-MWh (hidden)
Row Labels | Sum of Coal (current) | Sum of Lignite (current) | Sum of Fuel oil (current) | Sum of Natural gas (current) | Sum of Biomethane (current) | Sum of Synthetic Methane (current)
AT | 34.7015 | 58.4467 | 11.1978 | 3.5201 | 3.5201 | 3.5201
BE | 33.5323 | 65.0471 | 9.1292 | 2.0619 | 2.0619 | 2.0619
CZ | 30.5303 | 53.1721 | 9.8116 | 2.9443 | 2.9443 | 2.9443
DE | 41.5684 | 73.0719 | 13.0794 | 3.8452 | 3.8452 | 3.8452
DK | 18.6246 | 33.2592 | 6.0683 | 1.7647 | 1.7647 | 1.7647
EE | 4.9178 | 9.9424 | 1.5388 | 0.35015 | 0.35015 | 0.35015
ES | 13.9523 | 25.9833 | 4.186 | 1.096 | 1.096 | 1.096
EU-23 | 21.05 | 37.6763 | 6.4767 | 1.8365 | 1.8365 | 1.8365
EU-8 | 17.1629 | 29.8323 | 5.4791 | 1.6452 | 1.6452 | 1.6452
FI | 4.8373 | 9.8312 | 1.4491 | 0.31486 | 0.31486 | 0.31486
FR | 32.9404 | 56.1056 | 10.1724 | 3.1115 | 3.1115 | 3.1115
GR | 4.8177 | 8.9043 | 1.349 | 0.34551 | 0.34551 | 0.34551
HU | 21.3567 | 35.2027 | 6.8516 | 2.2105 | 2.2105 | 2.2105
IE | 17.0478 | 30.5309 | 5.5738 | 1.6161 | 1.6161 | 1.6161
IT | 25.0573 | 42.8996 | 7.7386 | 2.3498 | 2.3498 | 2.3498
LT | 8.4132 | 15.0957 | 2.6937 | 0.77276 | 0.77276 | 0.77276
LU | 37.28 | 65.1619 | 11.8375 | 3.5201 | 3.5201 | 3.5201
LV | 6.9455 | 12.6312 | 2.1285 | 0.587 | 0.587 | 0.587
NL | 40.4736 | 79.1546 | 11.5218 | 2.6378 | 2.6378 | 2.6378
PL | 19.2955 | 35.4487 | 5.689 | 1.5139 | 1.5139 | 1.5139
PT | 10.2435 | 20.5221 | 2.6027 | 0.50526 | 0.50526 | 0.50526
SE | 10.0647 | 18.0233 | 3.1374 | 0.8935 | 0.8935 | 0.8935
SI | 25.5327 | 43.0268 | 8.4814 | 2.6842 | 2.6842 | 2.6842
SK | 20.3114 | 34.1386 | 6.6379 | 2.0991 | 2.0991 | 2.0991
UK | 21.706 | 40.9555 | 6.0881 | 1.4954 | 1.4954 | 1.4954
Grand Total | 522.3635 | 934.064 | 160.9196 | 45.7214 | 45.7214 | 45.7214