## Project Information
TYNDP Project Code | Project Name | Promoter | Hosting Country | Project Status | 4th PCI List Code | First Comm Year | Last Comm. Year | Compared to TYNP 2018
TRA-N-0094 | CS Kidričevo, 2nd phase of upgrade | Plinovodi d.o.o. | SI | Less-Advanced | 6.26.1.2 | 2023 | 2023 | Rescheduled
TRA-N-0361 | GCA 2015/08: Entry/Exit Murfeld | GAS CONNECT AUSTRIA GmbH | AT | Less-Advanced | 6.26.1.4 | 2023 | 2023 | Rescheduled
TRA-N-0389 | Upgrade of Murfeld/Ceršak interconnection (M1/3 Interconnection Ceršak) | Plinovodi d.o.o. | SI | Less-Advanced | 6.26.1.5 | 2023 | 2023 | Rescheduled
TYNDP Project Code | Diameter [mm] | Length [km] | Compressor Power [MW]
TRA-N-0094 | - | - | 30
TRA-N-0361 | 600 | 26 | -
TRA-N-0361 | 500 | 2 | -
TRA-N-0389 | 800 | 0 | -
TYNDP Project Code | Point Name | Operator | From System | Exit Capacity [GWh/d] | Increment Comm. Year | To System | Entry Capacity [GWh/d] | Increment Comm. Year
TRA-N-361 | Murfeld (AT) / Ceršak (SI) | Gas Connect Austria GmbH | Transmission Austria (CEGH) | 105.2 | 2023 | Transmission Slovenia | 166.5 | 2023
TRA-N-389 | Murfeld (AT) / Ceršak (SI) | Plinovodi d.o.o. | Transmission Slovenia | 162 | 2023 | Transmission Austria (CEGH) | 78.5 | 2023
|  | TRA-N-361 | TRA-N-389 | TRA-N-94 | Total Cost
| CAPEX [min, EUR] | 100 | 6* | 80.4* | 186.4
| OPEX [min, EUR/y] | 6 | 0.03* | 3.97* | 10
| Range CAPEX (%) | 25 | 10 | 10 | -
| Range OPEX (%) | 25 | 10 | 10 | -

## Quantitative benefits-NT
EXISTING
Sum of Value | Column Labels
| 2025 | [5 empty] | 2030 |  |  | 2040
| CBG |  |  | GBC |  |  | NT |  |  | NT
Row Labels | WITHOUT | WITH | DELTA | WITHOUT | WITH | DELTA | WITHOUT | WITH | DELTA | WITHOUT | WITH | DELTA
Competition
LNG and Interconnection Capacity Diversification (LICD)
Austria | 3356.4195 | 2551.2724 | -805.1471 | 3375.5974 | 2575.3966 | -800.2008 | 3355.1506 | 2549.6184 | -805.5322 | 3349.036 | 2541.4642 | -807.5718
Security of Supply
Algeria Pipe Disruption Curtailment Rate Peak Day (%)
Croatia |  |  |  | -2% | -1.132% | 0.8684%
Italy |  |  |  | -1.552% | -0.8273% | 0.7247%
Slovenia |  |  |  | -2% | 0% | 2%
Remaining Flexibility 2-Week Cold Spell (%)
Slovenia | 52.64% | 100% | 47.36% | 40.31% | 100% | 59.69% | 70.75% | 100% | 29.25% | 66.73% | 100% | 33.27%
Remaining Flexibility 2-Week Cold Spell (%) --- DF
Italy |  |  |  | 28.19% | 28.77% | 0.5791% | 72.27% | 73.01% | 0.7408%
Slovenia | 46.29% | 100% | 53.71% | 34.97% | 100% | 65.03% | 56.6% | 100% | 43.4% | 60.85% | 100% | 39.15%
Remaining Flexibility Peak day (%)
Italy | 19.31% | 20.03% | 0.715% | 14.11% | 14.9% | 0.793% | 43.93% | 44.54% | 0.6087%
Slovenia | 20.12% | 100% | 79.88% | 13.08% | 100% | 86.92% | 32.58% | 100% | 67.42% | 39.13% | 100% | 60.87%
Spain |  |  |  | 43.01% | 44.34% | 1.336%
Single Largest Infrastructure Disruption (SLID)-Italy
Slovenia |  |  |  | 2% | 0% | -2%
Market Integration
Bi-directionality - Country
AT <=> SI | 0% | 74.41% | 74.41% | 0% | 74.41% | 74.41% | 0% | 74.41% | 74.41% | 0% | 74.41% | 74.41%
Bi-directionality - Point
Murfeld (AT) / Ceršak (SI) | 0% | 100% | 100% | 0% | 100% | 100% | 0% | 100% | 100% | 0% | 100% | 100%
LOW
Sum of Value | Column Labels
| 2025 | [5 empty] | 2030 |  |  | 2040
| CBG |  |  | GBC |  |  | NT |  |  | NT
Row Labels | WITHOUT | WITH | DELTA | WITHOUT | WITH | DELTA | WITHOUT | WITH | DELTA | WITHOUT | WITH | DELTA
Competition
LNG and Interconnection Capacity Diversification (LICD)
Austria | 3356.4195 | 2551.2724 | -805.1471 | 3375.5974 | 2575.3966 | -800.2008 | 3355.1506 | 2549.6184 | -805.5322 | 3349.036 | 2541.4642 | -807.5718
Security of Supply
Remaining Flexibility Peak day (%)
Slovenia | 92.8% | 100% | 7.204% | 92.8% | 100% | 7.204% | 89.41% | 100% | 10.59% | 89.1% | 100% | 10.9%
Market Integration
Bi-directionality - Country
AT <=> SI | 0% | 74.41% | 74.41% | 0% | 74.41% | 74.41% | 0% | 74.41% | 74.41% | 0% | 74.41% | 74.41%
Bi-directionality - Point
Murfeld (AT) / Ceršak (SI) | 0% | 100% | 100% | 0% | 100% | 100% | 0% | 100% | 100% | 0% | 100% | 100%
ADVANCED
Sum of Value | Column Labels
| 2025 | [5 empty] | 2030 |  |  | 2040
| CBG |  |  | GBC |  |  | NT |  |  | NT
Row Labels | WITHOUT | WITH | DELTA | WITHOUT | WITH | DELTA | WITHOUT | WITH | DELTA | WITHOUT | WITH | DELTA
Competition
LNG and Interconnection Capacity Diversification (LICD)
Austria | 2516.6999 | 2033.1214 | -483.5785 | 2532.9845 | 2050.2709 | -482.7136 | 2515.6657 | 2031.9896 | -483.6761 | 2510.7886 | 2026.5191 | -484.2695
Security of Supply
Remaining Flexibility Peak day (%)
Slovenia | 92.8% | 100% | 7.204% | 92.8% | 100% | 7.204% | 89.41% | 100% | 10.59% | 89.1% | 100% | 10.9%
Market Integration
Bi-directionality - Country
AT <=> SI | 0% | 74.41% | 74.41% | 0% | 74.41% | 74.41% | 0% | 74.41% | 74.41% | 0% | 74.41% | 74.41%
Bi-directionality - Point
Murfeld (AT) / Ceršak (SI) | 0% | 100% | 100% | 0% | 100% | 100% | 0% | 100% | 100% | 0% | 100% | 100%

## Quantitative benefits-DE
EXISTING
Sum of Value | Column Labels
| 2025 | [5 empty] | 2030 |  |  | 2040
| CBG |  |  | GBC |  |  | DE |  |  | DE
Row Labels | WITHOUT | WITH | DELTA | WITHOUT | WITH | DELTA | WITHOUT | WITH | DELTA | WITHOUT | WITH | DELTA
Competition
LNG and Interconnection Capacity Diversification (LICD)
Austria | 3356.4195 | 2551.2724 | -805.1471 | 3375.5974 | 2575.3966 | -800.2008 | 3352.4607 | 2546.0732 | -806.3875 | 3335.0804 | 2519.5408 | -815.5396
Security of Supply
Algeria Pipe Disruption Curtailment Rate Peak Day (%)
Croatia |  |  |  | -2% | -1.132% | 0.8684%
Italy |  |  |  | -1.552% | -0.8273% | 0.7247%
Slovenia |  |  |  | -2% | 0% | 2%
Remaining Flexibility 2-Week Cold Spell (%)
Slovenia | 52.64% | 100% | 47.36% | 40.31% | 100% | 59.69%
Remaining Flexibility 2-Week Cold Spell (%) --- DF
Italy |  |  |  | 28.19% | 28.77% | 0.5791%
Slovenia | 46.29% | 100% | 53.71% | 34.97% | 100% | 65.03%
Remaining Flexibility Peak day (%)
Italy | 19.31% | 20.03% | 0.715% | 14.11% | 14.9% | 0.793%
Slovenia | 20.12% | 100% | 79.88% | 13.08% | 100% | 86.92% |  |  |  | 95.41% | 100% | 4.588%
Single Largest Infrastructure Disruption (SLID)-Italy
Slovenia |  |  |  | 2% | 0% | -2%
Market Integration
Bi-directionality - Country
AT <=> SI | 0% | 74.41% | 74.41% | 0% | 74.41% | 74.41% | 0% | 74.41% | 74.41% | 0% | 74.41% | 74.41%
Bi-directionality - Point
Murfeld (AT) / Ceršak (SI) | 0% | 100% | 100% | 0% | 100% | 100% | 0% | 100% | 100% | 0% | 100% | 100%
LOW
Sum of Value | Column Labels
| 2025 | [5 empty] | 2030 |  |  | 2040
| CBG |  |  | GBC |  |  | DE |  |  | DE
Row Labels | WITHOUT | WITH | DELTA | WITHOUT | WITH | DELTA | WITHOUT | WITH | DELTA | WITHOUT | WITH | DELTA
Competition
LNG and Interconnection Capacity Diversification (LICD)
Austria | 3356.4195 | 2551.2724 | -805.1471 | 3375.5974 | 2575.3966 | -800.2008 | 3352.4607 | 2546.0732 | -806.3875 | 3335.0804 | 2519.5408 | -815.5396
Security of Supply
Remaining Flexibility Peak day (%)
Slovenia | 92.8% | 100% | 7.204% | 92.8% | 100% | 7.204% |  |  |  | 95.41% | 100% | 4.588%
Market Integration
Bi-directionality - Country
AT <=> SI | 0% | 74.41% | 74.41% | 0% | 74.41% | 74.41% | 0% | 74.41% | 74.41% | 0% | 74.41% | 74.41%
Bi-directionality - Point
Murfeld (AT) / Ceršak (SI) | 0% | 100% | 100% | 0% | 100% | 100% | 0% | 100% | 100% | 0% | 100% | 100%
ADVANCED
Sum of Value | Column Labels
| 2025 | [5 empty] | 2030 |  |  | 2040
| CBG |  |  | GBC |  |  | DE |  |  | DE
Row Labels | WITHOUT | WITH | DELTA | WITHOUT | WITH | DELTA | WITHOUT | WITH | DELTA | WITHOUT | WITH | DELTA
Competition
LNG and Interconnection Capacity Diversification (LICD)
Austria | 2516.6999 | 2033.1214 | -483.5785 | 2532.9845 | 2050.2709 | -482.7136 | 2513.497 | 2029.5877 | -483.9093 | 2501.0106 | 2013.2819 | -487.7287
Security of Supply
Remaining Flexibility Peak day (%)
Slovenia | 92.8% | 100% | 7.204% | 92.8% | 100% | 7.204% |  |  |  | 95.41% | 100% | 4.588%
Market Integration
Bi-directionality - Country
AT <=> SI | 0% | 74.41% | 74.41% | 0% | 74.41% | 74.41% | 0% | 74.41% | 74.41% | 0% | 74.41% | 74.41%
Bi-directionality - Point
Murfeld (AT) / Ceršak (SI) | 0% | 100% | 100% | 0% | 100% | 100% | 0% | 100% | 100% | 0% | 100% | 100%

## Quantitative benefits-GA
EXISTING
Sum of Value | Column Labels
| 2025 | [5 empty] | 2030 |  |  | 2040
| CBG |  |  | GBC |  |  | GA |  |  | GA
Row Labels | WITHOUT | WITH | DELTA | WITHOUT | WITH | DELTA | WITHOUT | WITH | DELTA | WITHOUT | WITH | DELTA
Competition
LNG and Interconnection Capacity Diversification (LICD)
Austria | 3356.4195 | 2551.2724 | -805.1471 | 3375.5974 | 2575.3966 | -800.2008 | 3335.9658 | 2521.3839 | -814.5819 | 3333.3333 | 2508.3529 | -824.9804
Security of Supply
Algeria Pipe Disruption Curtailment Rate Peak Day (%)
Croatia |  |  |  | -2% | -1.132% | 0.8684%
Italy |  |  |  | -1.552% | -0.8273% | 0.7247%
Slovenia |  |  |  | -2% | 0% | 2%
Remaining Flexibility 2-Week Cold Spell (%)
Slovenia | 52.64% | 100% | 47.36% | 40.31% | 100% | 59.69% |  |  |  | 95.09% | 100% | 4.908%
Remaining Flexibility 2-Week Cold Spell (%) --- DF
Italy |  |  |  | 28.19% | 28.77% | 0.5791%
Slovenia | 46.29% | 100% | 53.71% | 34.97% | 100% | 65.03% |  |  |  | 88.42% | 100% | 11.58%
Remaining Flexibility Peak day (%)
Italy | 19.31% | 20.03% | 0.715% | 14.11% | 14.9% | 0.793%
Slovenia | 20.12% | 100% | 79.88% | 13.08% | 100% | 86.92% | 73.34% | 100% | 26.66% | 63.24% | 100% | 36.76%
Single Largest Infrastructure Disruption (SLID)-Italy
Slovenia |  |  |  | 2% | 0% | -2%
Market Integration
Bi-directionality - Country
AT <=> SI | 0% | 74.41% | 74.41% | 0% | 74.41% | 74.41% | 0% | 74.41% | 74.41% | 0% | 74.41% | 74.41%
Bi-directionality - Point
Murfeld (AT) / Ceršak (SI) | 0% | 100% | 100% | 0% | 100% | 100% | 0% | 100% | 100% | 0% | 100% | 100%
LOW
Sum of Value | Column Labels
| 2025 | [5 empty] | 2030 |  |  | 2040
| CBG |  |  | GBC |  |  | GA |  |  | GA
Row Labels | WITHOUT | WITH | DELTA | WITHOUT | WITH | DELTA | WITHOUT | WITH | DELTA | WITHOUT | WITH | DELTA
Competition
LNG and Interconnection Capacity Diversification (LICD)
Austria | 3356.4195 | 2551.2724 | -805.1471 | 3375.5974 | 2575.3966 | -800.2008 | 3335.9658 | 2521.3839 | -814.5819 | 3333.3333 | 2508.3529 | -824.9804
Security of Supply
Remaining Flexibility 2-Week Cold Spell (%)
Slovenia | [9 empty] | 95.09% | 100% | 4.908%
Remaining Flexibility 2-Week Cold Spell (%) --- DF
Slovenia | [9 empty] | 88.42% | 100% | 11.58%
Remaining Flexibility Peak day (%)
Slovenia | 92.8% | 100% | 7.204% | 92.8% | 100% | 7.204% | 80.69% | 100% | 19.31% | 63.24% | 100% | 36.76%
Market Integration
Bi-directionality - Country
AT <=> SI | 0% | 74.41% | 74.41% | 0% | 74.41% | 74.41% | 0% | 74.41% | 74.41% | 0% | 74.41% | 74.41%
Bi-directionality - Point
Murfeld (AT) / Ceršak (SI) | 0% | 100% | 100% | 0% | 100% | 100% | 0% | 100% | 100% | 0% | 100% | 100%
ADVANCED
Sum of Value | Column Labels
| 2025 | [5 empty] | 2030 |  |  | 2040
| CBG |  |  | GBC |  |  | GA |  |  | GA
Row Labels | WITHOUT | WITH | DELTA | WITHOUT | WITH | DELTA | WITHOUT | WITH | DELTA | WITHOUT | WITH | DELTA
Competition
LNG and Interconnection Capacity Diversification (LICD)
Austria | 2516.6999 | 2033.1214 | -483.5785 | 2532.9845 | 2050.2709 | -482.7136 | 2501.4805 | 2014.2513 | -487.2292 | 2500 | 2005.6269 | -494.3731
Security of Supply
Remaining Flexibility 2-Week Cold Spell (%)
Slovenia | [9 empty] | 95.09% | 100% | 4.908%
Remaining Flexibility 2-Week Cold Spell (%) --- DF
Slovenia | [9 empty] | 88.42% | 100% | 11.58%
Remaining Flexibility Peak day (%)
Slovenia | 92.8% | 100% | 7.204% | 92.8% | 100% | 7.204% | 80.69% | 100% | 19.31% | 63.24% | 100% | 36.76%
Market Integration
Bi-directionality - Country
AT <=> SI | 0% | 74.41% | 74.41% | 0% | 74.41% | 74.41% | 0% | 74.41% | 74.41% | 0% | 74.41% | 74.41%
Bi-directionality - Point
Murfeld (AT) / Ceršak (SI) | 0% | 100% | 100% | 0% | 100% | 100% | 0% | 100% | 100% | 0% | 100% | 100%

## Monetized benefits
Reference
|  | EXISTING |  |  | LOW |  |  | ADVANCED | [7 empty] | Reference
Benefits (Meur/year) |  | NATIONAL TRENDS | DISTRIBUTED ENERGY | GLOBAL AMBITION | NATIONAL TRENDS | DISTRIBUTED ENERGY | GLOBAL AMBITION | NATIONAL TRENDS | DISTRIBUTED ENERGY | GLOBAL AMBITION |  |  |  | Sustainability |  | EXISTING |  |  | LOW |  |  | ADVANCED
EU Bill benefits With Tariffs | Reference Supply | 9.7116e-06 | 9.7257e-06 | 8.4789e-05 | 0.00032627 | 0.00010565 | 0.00013559 | 0.00031924 | 9.2331e-06 | 9.2331e-06 |  |  |  | CO2 and Other externalities (KtCO2 eq/y) | Reference | 0 / 0 | 0 / 0 | 0 / 0 | 0 / 0 | 0 / 0 | 0 / 0 | 0 / 0 | 0 / 0 | 0 / 0
| Supply Maximization | 0.00023315 | 1.2496e-05 | 0.00016147 | 0.0036137 | 0.00011862 | 0.00013786 | 0.004445 | 4.2983e-05 | 4.8515e-05 |  |  |  |  | Lower Tariff Sensitivity | 0 / 0 | 0 / 0 | 0 / 0 | 0 / 0 | 0 / 0 | 0 / 0 | 0 / 0 | 0 / 0 | 0 / 0
Security of Supply | Design Case | 0.47549 | 0.47549 | 0.47549 | 0 | 0 | 0.00043092 | 0 | 0 | 0 |  |  |  |  | Higher Tariff Sensitivity | 0 / 0 | 0 / 0 | 0 / 0 | 0 / 0 | 0 / 0 | 0 / 0 | 0 / 0 | 0 / 0 | 0 / 0
| 2-weeks Cold Spell | 0 | 0 | 0 | 0 | 0 | 0 | 0 | 0 | 0
| 2-weeks Cold Spell DF | 0 | 0 | 0 | 0 | 0 | 0 | 0 | 0 | 0
Sustainability | CO2 and Other externalities savings | 0 / 0 | 0 / 0 | 0 / 0 | 0 / 0 | 0 / 0 | 0 / 0 | 0 / 0 | 0 / 0 | 0 / 0 | [24 empty] | Commissioning Year Sensitivity |  |  | Lower Tariff Sensitivity | Higher Tariff Sensitivity | Cost of Disruption Sensitivity
| Additional benefit (Promoter) | 0 | 0 | 0 | 0 | 0 | 0 | 0 | 0 | 0 | [23 empty] | CO2 and Other externalities savings (ktCO2eq/y) | 0 / 0 | 0 / 0 | 0 / 0 |  |  | 0 / 0 | 0 / 0 | 0 / 0
[34 empty] | CO2 and Other externalities savings (ktCO2eq/y) | 0 / 0 | 0 / 0 | 0 / 0 |  |  | 0 / 0 | 0 / 0 | 0 / 0
[34 empty] | CO2 and Other externalities savings (ktCO2eq/y) | 0 / 0 | 0 / 0 | 0 / 0 |  |  | 0 / 0 | 0 / 0 | 0 / 0
[14 empty] | Year of assessment |  | 2020 | [8 empty] | 2025
|  | EXISTING Infrastructure Level | [13 empty] | EXISTING |  |  | LOW |  |  | ADVANCED |  |  | EXISTING |  |  | LOW |  |  | ADVANCED
|  | Commissioning Year Sensitivity |  |  | Lower Tariff Sensitivity |  |  | Higher Tariff Sensitivity |  |  | Cost of Disruption Sensitivity |  |  | Benefits (Meur/year) |  | NT | DE | GA | NT | DE | GA | NT | DE | GA | NT | DE | GA | NT | DE | GA | NT | DE | GA
Benefits (Meur/year) |  | NATIONAL TRENDS | DISTRIBUTED ENERGY | GLOBAL AMBITION | NATIONAL TRENDS | DISTRIBUTED ENERGY | GLOBAL AMBITION | NATIONAL TRENDS | DISTRIBUTED ENERGY | GLOBAL AMBITION | NATIONAL TRENDS | DISTRIBUTED ENERGY | GLOBAL AMBITION | EU Bill benefits With Tariffs | Reference Supply | 0 | 0 | 0 | 0 | 0 | 0 | 0 | 0 | 0 | 0 | 0 | 0 | 0.00011051 | 0.00011051 | 0.00011051 | 4.6166e-05 | 4.6166e-05 | 4.6166e-05
EU Bill benefits With Tariffs | Reference Supply | 9.7116e-06 | 9.7257e-06 | 8.4789e-05 | 0.0082503 | 0.0071686 | 0.0077998 | 1.1597e-05 | 1.7331e-06 | 7.3978e-06 | 9.7116e-06 | 9.7257e-06 | 8.4789e-05 |  | Supply Maximization | 0 | 0 | 0 | 0 | 0 | 0 | 0 | 0 | 0 | 0 | 0 | 0 | 0.00011051 | 0.00011051 | 0.00011051 | 4.6166e-05 | 4.6166e-05 | 4.6166e-05
| Supply Maximization | 0.00023315 | 1.2496e-05 | 0.00016147 | 0.0082503 | 0.0071686 | 0.0077998 | 1.1597e-05 | 1.7331e-06 | 8.271e-06 | 0.00023315 | 1.2496e-05 | 0.00016147 | Security of Supply | Design Case | 0 | 0 | 0 | 0 | 0 | 0 | 0 | 0 | 0 | 2.3775 | 13.076 | 2.3775 | 0 | 0 | 0 | 0 | 0 | 0
Security of Supply | Design Case | 0.23775 | 0.23775 | 0.23775 | 0.47549 | 0.47549 | 0.47549 | 0.47549 | 0.47549 | 0.47549 | 0.67773 | 0.67773 | 0.67773 |  | 2-weeks Cold Spell | 0 | 0 | 0 | 0 | 0 | 0 | 0 | 0 | 0 | 0 | 0 | 0 | 0 | 0 | 0 | 0 | 0 | 0
| 2-weeks Cold Spell | 0 | 0 | 0 | 0 | 0 | 0 | 0 | 0 | 0 | 0 | 0 | 0 |  | 2-weeks Cold Spell DF | 0 | 0 | 0 | 0 | 0 | 0 | 0 | 0 | 0 | 0 | 0 | 0 | 0 | 0 | 0 | 0 | 0 | 0
| 2-weeks Cold Spell DF | 0 | 0 | 0 | 0 | 0 | 0 | 0 | 0 | 0 | 0 | 0 | 0 | Sustainability | CO2 and Other externalities savings | 0 / 0 | 0 / 0 | 0 / 0 | 0 / 0 | 0 / 0 | 0 / 0 | 0 / 0 | 0 / 0 | 0 / 0 | 0 / 0 | 0 / 0 | 0 / 0 | 0 / 0 | 0 / 0 | 0 / 0 | 0 / 0 | 0 / 0 | 0 / 0
Sustainability | CO2 and Other externalities savings | 0 / 0 | 0 / 0 | 0 / 0 | 0 / 0 | 0 / 0 | 0 / 0 | 0 / 0 | 0 / 0 | 0 / 0 | 0 / 0 | 0 / 0 | 0 / 0 |  | Additional benefit (Promoter) | 0 | 0 | 0 | 0 | 0 | 0 | 0 | 0 | 0 | 0 | 0 | 0 | 0 | 0 | 0 | 0 | 0 | 0
| Additional benefit (Promoter) | 0 | 0 | 0 | 0 | 0 | 0 | 0 | 0 | 0 | 0 | 0 | 0
LOW Infrastructure Level
|  | Commissioning Year Sensitivity |  |  | Lower Tariff Sensitivity |  |  | Higher Tariff Sensitivity |  |  | Cost of Disruption Sensitivity |  |  | Year of assessment |  | 2030 | [8 empty] | 2040
Benefits (Meur/year) |  | NATIONAL TRENDS | DISTRIBUTED ENERGY | GLOBAL AMBITION | NATIONAL TRENDS | DISTRIBUTED ENERGY | GLOBAL AMBITION | NATIONAL TRENDS | DISTRIBUTED ENERGY | GLOBAL AMBITION | NATIONAL TRENDS | DISTRIBUTED ENERGY | GLOBAL AMBITION |  |  | EXISTING |  |  | LOW |  |  | ADVANCED |  |  | EXISTING |  |  | LOW |  |  | ADVANCED
EU Bill benefits With Tariffs | Reference Supply | 0.00032627 | 0.00010565 | 0.00013559 | 0.00032627 | 0.00010565 | 0.00013559 | 5.6013e-06 | 7.4196e-07 | 4.2373e-06 | 0.00032627 | 0.00010565 | 0.00013559 | Benefits (Meur/year) |  | NT | DE | GA | NT | DE | GA | NT | DE | GA | NT | DE | GA | NT | DE | GA | NT | DE | GA
| Supply Maximization | 0.0036137 | 0.00011862 | 0.00013786 | 0.0036137 | 0.00011862 | 0.00013786 | 5.6013e-06 | 7.4196e-07 | 4.2374e-06 | 0.0036137 | 0.00011862 | 0.00013786 | EU Bill benefits With Tariffs | Reference Supply | 1.0993e-05 | 1.4137e-06 | 8.0337e-06 | 0.00075853 | 0.00013656 | 0.00014376 | 0.00067963 | 0 | 0 | 1.1068e-05 | 1.8377e-05 | 0.00016347 | 0.00015323 | 8.5169e-05 | 0.00014073 | 0.00021224 | 0 | 0
Security of Supply | Design Case | 0 | 0 | 0.00043092 | 0 | 0 | 0.00043092 | 0 | 0 | 0.00043092 | 0 | 0 | 0 |  | Supply Maximization | 0.00059898 | 1.6442e-06 | 1.4659e-05 | 0.011717 | 0.00013843 | 0.00014376 | 0.014431 | 2.8163e-05 | 5.9395e-05 | 1.1068e-05 | 1.8377e-05 | 0.00031179 | 0.00015323 | 0.00010997 | 0.00014526 | 0.00021308 | 5.0601e-05 | 4.2928e-05
| 2-weeks Cold Spell | 0 | 0 | 0 | 0 | 0 | 0 | 0 | 0 | 0 | 0 | 0 | 0 | Security of Supply | Design Case | 0 | 0 | 0 | 0 | 0 | 0.001134 | 0 | 0 | 0 | 0 | 0 | 0 | 0 | 0 | 0 | 0 | 0 | 0
| 2-weeks Cold Spell DF | 0 | 0 | 0 | 0 | 0 | 0 | 0 | 0 | 0 | 0 | 0 | 0 |  | 2-weeks Cold Spell | 0 | 0 | 0 | 0 | 0 | 0 | 0 | 0 | 0 | 0 | 0 | 0 | 0 | 0 | 0 | 0 | 0 | 0
Sustainability | CO2 and Other externalities savings | 0 / 0 | 0 / 0 | 0 / 0 | 0 / 0 | 0 / 0 | 0 / 0 | 0 / 0 | 0 / 0 | 0 / 0 | 0 / 0 | 0 / 0 | 0 / 0 |  | 2-weeks Cold Spell DF | 0 | 0 | 0 | 0 | 0 | 0 | 0 | 0 | 0 | 0 | 0 | 0 | 0 | 0 | 0 | 0 | 0 | 0
| Additional benefit (Promoter) | 0 | 0 | 0 | 0 | 0 | 0 | 0 | 0 | 0 | 0 | 0 | 0 | Sustainability | CO2 and Other externalities savings | 0 / 0 | 0 / 0 | 0 / 0 | 0 / 0 | 0 / 0 | 0 / 0 | 0 / 0 | 0 / 0 | 0 / 0 | 0 / 0 | 0 / 0 | 0 / 0 | 0 / 0 | 0 / 0 | 0 / 0 | 0 / 0 | 0 / 0 | 0 / 0
|  | ADVANCED Infrastructure Level | [12 empty] | Additional benefit (Promoter) | 0 | 0 | 0 | 0 | 0 | 0 | 0 | 0 | 0 | 0 | 0 | 0 | 0 | 0 | 0 | 0 | 0 | 0
|  | Commissioning Year Sensitivity |  |  | Lower Tariff Sensitivity |  |  | Higher Tariff Sensitivity |  |  | Cost of Disruption Sensitivity
Benefits (Meur/year) |  | NATIONAL TRENDS | DISTRIBUTED ENERGY | GLOBAL AMBITION | NATIONAL TRENDS | DISTRIBUTED ENERGY | GLOBAL AMBITION | NATIONAL TRENDS | DISTRIBUTED ENERGY | GLOBAL AMBITION | NATIONAL TRENDS | DISTRIBUTED ENERGY | GLOBAL AMBITION
EU Bill benefits With Tariffs | Reference Supply | 0.00031924 | 9.2331e-06 | 9.2331e-06 | 0.00031924 | 1.0206e-05 | 5.4159e-05 | 5.6013e-06 | 7.4182e-07 | 4.2373e-06 | 0.00031924 | 9.2331e-06 | 9.2331e-06
| Supply Maximization | 0.004445 | 4.2983e-05 | 4.8515e-05 | 0.004445 | 4.2983e-05 | 6.0235e-05 | 5.6013e-06 | 7.4187e-07 | 4.2373e-06 | 0.004445 | 4.2983e-05 | 4.8515e-05
Security of Supply | Design Case | 0 | 0 | 0 | 0 | 0 | 0 | 0 | 0 | 0 | 0 | 0 | 0
| 2-weeks Cold Spell | 0 | 0 | 0 | 0 | 0 | 0 | 0 | 0 | 0 | 0 | 0 | 0
| 2-weeks Cold Spell DF | 0 | 0 | 0 | 0 | 0 | 0 | 0 | 0 | 0 | 0 | 0 | 0
Sustainability | CO2 and Other externalities savings | 0 / 0 | 0 / 0 | 0 / 0 | 0 / 0 | 0 / 0 | 0 / 0 | 0 / 0 | 0 / 0 | 0 / 0 | 0 / 0 | 0 / 0 | 0 / 0
| Additional benefit (Promoter) | 0 | 0 | 0 | 0 | 0 | 0 | 0 | 0 | 0 | 0 | 0 | 0