## Project Information
TYNDP Project Code | Project Name | Promoter | Hosting Country | Project Status | 4th PCI List Code | First Comm Year | Last Comm. Year | Compared to TYNP 2018
UGS-N-0347 | Gas storage facility Grubisno Polje | PSP d.o.o. | HR | Less-Advanced | - | 2025 | 2025 | -
TYNDP Project Code | Injection Capacity Increment [mcm/d] | Withdrawal Capacity Increment [mcm/d] | WGV Increment [mcm]
UGS-N-0347 | 1.68 | 2.4 | 60
TYNDP Project Code | Point Name | Operator | From System | Exit Capacity [GWh/d] | Increment Comm. Year | To System | Entry Capacity [GWh/d] | Increment Comm. Year
UGS-N-347 | UGS Croatia | Podzemno skladiste plina d.o.o. | Storage Croatia | 16 | 2025 | Transmission Croatia | 23 | 2025
|  | UGS-N-347 | Total Cost
| CAPEX [min, EUR] | 45 | 45
| OPEX [min, EUR/y] | 0.45 | 0.45
| Range CAPEX (%) | 20 | -
| Range OPEX (%) | 20 | -

## Quantitative benefits-NT
EXISTING
Sum of Value | Column Labels
| 2030 |  |  | 2040
| NT |  |  | NT
Row Labels | WITHOUT | WITH | DELTA | WITHOUT | WITH | DELTA
Security of Supply
Remaining Flexibility 2-Week Cold Spell (%)
Croatia | 21.5% | 29.64% | 8.145% | 20.64% | 27.95% | 7.313%
Slovenia | 70.75% | 88.76% | 18.02% | 66.73% | 82.22% | 15.49%
Remaining Flexibility 2-Week Cold Spell (%) --- DF
Croatia | 14.2% | 21.85% | 7.656% | 17.42% | 24.54% | 7.118%
Slovenia | 56.6% | 74.62% | 18.02% | 60.85% | 76.33% | 15.48%
Remaining Flexibility Peak day (%)
Croatia | 9.556% | 17.45% | 7.898% | 13.73% | 21.2% | 7.475%
Slovenia | 32.58% | 50.33% | 17.76% | 39.13% | 54.5% | 15.37%
Single Largest Infrastructure Disruption (SLID)-Croatia
Croatia | 34.87% | 26.97% | -7.898% | 34.77% | 27.3% | -7.475%
Single Largest Infrastructure Disruption (SLID)-Slovenia
Croatia | 25.28% | 17.38% | -7.898% | 24.31% | 16.83% | -7.475%
LOW
Sum of Value | Column Labels
| 2030 |  |  | 2040
| NT |  |  | NT
Row Labels | WITHOUT | WITH | DELTA | WITHOUT | WITH | DELTA
Security of Supply
Remaining Flexibility 2-Week Cold Spell (%)
Croatia | 73.23% | 81.76% | 8.532% | 72.16% | 79.75% | 7.588%
Remaining Flexibility 2-Week Cold Spell (%) --- DF
Croatia | 62.82% | 70.84% | 8.02% | 67.57% | 74.96% | 7.385%
Remaining Flexibility Peak day (%)
Croatia | 55.46% | 63.7% | 8.242% | 61.58% | 69.31% | 7.73%
ADVANCED
Sum of Value | Column Labels
| 2030 |  |  | 2040
| NT |  |  | NT
Row Labels | WITHOUT | WITH | DELTA | WITHOUT | WITH | DELTA
Security of Supply
Remaining Flexibility 2-Week Cold Spell (%) --- DF
Croatia | 95.84% | 100% | 4.16%
Remaining Flexibility Peak day (%)
Croatia | 86.63% | 94.53% | 7.898% | 98.24% | 100% | 1.76%

## Quantitative benefits-DE
EXISTING
Sum of Value | Column Labels
| 2030 |  |  | 2040
| DE |  |  | DE
Row Labels | WITHOUT | WITH | DELTA | WITHOUT | WITH | DELTA
Security of Supply
Remaining Flexibility 2-Week Cold Spell (%)
Croatia | 66.2% | 77.53% | 11.32%
Remaining Flexibility 2-Week Cold Spell (%) --- DF
Croatia | 55.5% | 66.33% | 10.84% | 80.51% | 91.5% | 10.99%
Remaining Flexibility Peak day (%)
Croatia | 51.33% | 62.37% | 11.05% | 88.76% | 100% | 11.24%
Single Largest Infrastructure Disruption (SLID)-Croatia
Croatia | 8.227% | 0% | -8.227%
LOW
N/A
ADVANCED
N/A

## Quantitative benefits-GA
EXISTING
Sum of Value | Column Labels
| 2030 |  |  | 2040
| GA |  |  | GA
Row Labels | WITHOUT | WITH | DELTA | WITHOUT | WITH | DELTA
Security of Supply
Remaining Flexibility 2-Week Cold Spell (%)
Croatia | 60.1% | 70.68% | 10.58% | 69.99% | 81.21% | 11.23%
Remaining Flexibility 2-Week Cold Spell (%) --- DF
Croatia | 45.15% | 54.79% | 9.646% | 63.74% | 74.97% | 11.23%
Remaining Flexibility Peak day (%)
Croatia | 39.26% | 49.16% | 9.901% | 55.41% | 66.45% | 11.04%
Slovenia | 73.34% | 80.69% | 7.355%
Single Largest Infrastructure Disruption (SLID)-Croatia
Croatia | 16.44% | 6.534% | -9.901% | 6.707% | 0% | -6.707%
Single Largest Infrastructure Disruption (SLID)-Slovenia
Croatia | 4.415% | 0% | -4.415%
Ukraine Disruption Curtailment Rate Peak Day (%)
Croatia | -2% | 0% | 2%
LOW
Sum of Value | Column Labels
2030
GA
Row Labels | WITHOUT | WITH | DELTA
Security of Supply
Remaining Flexibility Peak day (%)
Croatia | 97.23% | 100% | 2.771%
ADVANCED
N/A

## Monetized benefits
Reference
|  | EXISTING |  |  | LOW |  |  | ADVANCED | [7 empty] | Reference
Benefits (Meur/year) |  | NATIONAL TRENDS | DISTRIBUTED ENERGY | GLOBAL AMBITION | NATIONAL TRENDS | DISTRIBUTED ENERGY | GLOBAL AMBITION | NATIONAL TRENDS | DISTRIBUTED ENERGY | GLOBAL AMBITION |  |  |  | Sustainability |  | EXISTING |  |  | LOW |  |  | ADVANCED
EU Bill benefits With Tariffs | Reference Supply | 2.8491e-05 | 5.9721e-06 | 6.4276e-06 | 0.00042677 | 0.00011964 | 0.00014637 | 0.00043636 | 8.9896e-05 | 8.9647e-05 |  |  |  | CO2 and Other externalities (KtCO2 eq/y) | Reference | 0 / 0 | 0 / 0 | 0 / 0 | 0 / 0 | 0 / 0 | 0 / 0 | 0 / 0 | 0 / 0 | 0 / 0
| Supply Maximization | 7.4829e-05 | 6.6278e-06 | 1.6389e-05 | 0.003754 | 0.00020906 | 0.00023417 | 0.0045952 | 0.00020417 | 0.00019127 |  |  |  |  | Lower Tariff Sensitivity | 0 / 0 | 0 / 0 | 0 / 0 | 0 / 0 | 0 / 0 | 0 / 0 | 0 / 0 | 0 / 0 | 0 / 0
Security of Supply | Design Case | 0.36868 | 0.12331 | 0.37656 | 0 | 0 | 0.00043092 | 0 | 0 | 0 |  |  |  |  | Higher Tariff Sensitivity | 0 / 0 | 0 / 0 | 0 / 0 | 0 / 0 | 0 / 0 | 0 / 0 | 0 / 0 | 0 / 0 | 0 / 0
| 2-weeks Cold Spell | 0 | 0 | 0 | 0 | 0 | 0 | 0 | 0 | 0
| 2-weeks Cold Spell DF | 0 | 0 | 0 | 0 | 0 | 0 | 0 | 0 | 0
Sustainability | CO2 and Other externalities savings | 0 / 0 | 0 / 0 | 0 / 0 | 0 / 0 | 0 / 0 | 0 / 0 | 0 / 0 | 0 / 0 | 0 / 0 | [24 empty] | Commissioning Year Sensitivity |  |  | Lower Tariff Sensitivity | Higher Tariff Sensitivity | Cost of Disruption Sensitivity
| Additional benefit (Promoter) | 0 | 0 | 0 | 0 | 0 | 0 | 0 | 0 | 0 | [23 empty] | CO2 and Other externalities savings (ktCO2eq/y) | 0 / 0 | 0 / 0 | 0 / 0 |  |  | 0 / 0 | 0 / 0 | 0 / 0
[34 empty] | CO2 and Other externalities savings (ktCO2eq/y) | 0 / 0 | 0 / 0 | 0 / 0 |  |  | 0 / 0 | 0 / 0 | 0 / 0
[34 empty] | CO2 and Other externalities savings (ktCO2eq/y) | 0 / 0 | 0 / 0 | 0 / 0 |  |  | 0 / 0 | 0 / 0 | 0 / 0
[14 empty] | Year of assessment |  | 2020 | [8 empty] | 2025
|  | EXISTING Infrastructure Level | [13 empty] | EXISTING |  |  | LOW |  |  | ADVANCED |  |  | EXISTING |  |  | LOW |  |  | ADVANCED
|  | Commissioning Year Sensitivity |  |  | Lower Tariff Sensitivity |  |  | Higher Tariff Sensitivity |  |  | Cost of Disruption Sensitivity |  |  | Benefits (Meur/year) |  | NT | DE | GA | NT | DE | GA | NT | DE | GA | NT | DE | GA | NT | DE | GA | NT | DE | GA
Benefits (Meur/year) |  | NATIONAL TRENDS | DISTRIBUTED ENERGY | GLOBAL AMBITION | NATIONAL TRENDS | DISTRIBUTED ENERGY | GLOBAL AMBITION | NATIONAL TRENDS | DISTRIBUTED ENERGY | GLOBAL AMBITION | NATIONAL TRENDS | DISTRIBUTED ENERGY | GLOBAL AMBITION | EU Bill benefits With Tariffs | Reference Supply | 0 | 0 | 0 | 0 | 0 | 0 | 0 | 0 | 0 | 0 | 0 | 0 | 0.00011051 | 0.00011051 | 0.00011051 | 4.6166e-05 | 4.6166e-05 | 4.6166e-05
EU Bill benefits With Tariffs | Reference Supply | 2.8491e-05 | 5.9721e-06 | 6.4276e-06 | 0.33228 | 0.33249 | 0.3325 | 0 | 0 | 0 | 2.8491e-05 | 5.9721e-06 | 6.4276e-06 |  | Supply Maximization | 0 | 0 | 0 | 0 | 0 | 0 | 0 | 0 | 0 | 0 | 0 | 0 | 0.00011051 | 0.00011051 | 0.00011051 | 4.6166e-05 | 4.6166e-05 | 4.6166e-05
| Supply Maximization | 7.4829e-05 | 6.6278e-06 | 1.6389e-05 | 0.33235 | 0.33249 | 0.3325 | 4.9258e-06 | 0 | 0 | 7.4829e-05 | 6.6278e-06 | 1.6389e-05 | Security of Supply | Design Case | 0 | 0 | 0 | 0 | 0 | 0 | 0 | 0 | 0 | 0 | 0 | 0 | 0 | 0 | 0 | 0 | 0 | 0
Security of Supply | Design Case | 0.36868 | 0.12331 | 0.3058 | 0.36868 | 0.12331 | 0.37656 | 0.36868 | 0.12331 | 0.37656 | 0 | 0 | 0.14794 |  | 2-weeks Cold Spell | 0 | 0 | 0 | 0 | 0 | 0 | 0 | 0 | 0 | 0 | 0 | 0 | 0 | 0 | 0 | 0 | 0 | 0
| 2-weeks Cold Spell | 0 | 0 | 0 | 0 | 0 | 0 | 0 | 0 | 0 | 0 | 0 | 0 |  | 2-weeks Cold Spell DF | 0 | 0 | 0 | 0 | 0 | 0 | 0 | 0 | 0 | 0 | 0 | 0 | 0 | 0 | 0 | 0 | 0 | 0
| 2-weeks Cold Spell DF | 0 | 0 | 0 | 0 | 0 | 0 | 0 | 0 | 0 | 0 | 0 | 0 | Sustainability | CO2 and Other externalities savings | 0 / 0 | 0 / 0 | 0 / 0 | 0 / 0 | 0 / 0 | 0 / 0 | 0 / 0 | 0 / 0 | 0 / 0 | 0 / 0 | 0 / 0 | 0 / 0 | 0 / 0 | 0 / 0 | 0 / 0 | 0 / 0 | 0 / 0 | 0 / 0
Sustainability | CO2 and Other externalities savings (MEUR) | 0 / 0 | 0 / 0 | 0 / 0 | 0 / 0 | 0 / 0 | 0 / 0 | 0 / 0 | 0 / 0 | 0 / 0 | 0 / 0 | 0 / 0 | 0 / 0 |  | Additional benefit (Promoter) | 0 | 0 | 0 | 0 | 0 | 0 | 0 | 0 | 0 | 0 | 0 | 0 | 0 | 0 | 0 | 0 | 0 | 0
| Additional benefit (Promoter) | 0 | 0 | 0 | 0 | 0 | 0 | 0 | 0 | 0 | 0 | 0 | 0
LOW Infrastructure Level
|  | Commissioning Year Sensitivity |  |  | Lower Tariff Sensitivity |  |  | Higher Tariff Sensitivity |  |  | Cost of Disruption Sensitivity |  |  | Year of assessment |  | 2030 | [8 empty] | 2040
Benefits (Meur/year) |  | NATIONAL TRENDS | DISTRIBUTED ENERGY | GLOBAL AMBITION | NATIONAL TRENDS | DISTRIBUTED ENERGY | GLOBAL AMBITION | NATIONAL TRENDS | DISTRIBUTED ENERGY | GLOBAL AMBITION | NATIONAL TRENDS | DISTRIBUTED ENERGY | GLOBAL AMBITION |  |  | EXISTING |  |  | LOW |  |  | ADVANCED |  |  | EXISTING |  |  | LOW |  |  | ADVANCED
EU Bill benefits With Tariffs | Reference Supply | 0.00042677 | 0.00011964 | 0.00014637 | 0.20201 | 0.17377 | 0.33248 | 9.3115e-06 | 0 | 0 | 0.00042677 | 0.00011964 | 0.00014637 | Benefits (Meur/year) |  | NT | DE | GA | NT | DE | GA | NT | DE | GA | NT | DE | GA | NT | DE | GA | NT | DE | GA
| Supply Maximization | 0.003754 | 0.00020906 | 0.00023417 | 0.24214 | 0.23738 | 0.33262 | 9.3115e-06 | 0 | 0 | 0.003754 | 0.00020906 | 0.00023417 | EU Bill benefits With Tariffs | Reference Supply | 3.8647e-05 | 1.2529e-05 | 1.6915e-05 | 0.00077158 | 0.00015419 | 0.00015874 | 0.00070705 | 0.00028119 | 0.00028036 | 2.3801e-05 | 2.0878e-06 | 0 | 0.00031386 | 0.00010366 | 0.0001474 | 0.00037707 | 0 | 0
Security of Supply | Design Case | 0 | 0 | 0.00043092 | 0 | 0 | 0.00043092 | 0 | 0 | 0.00043092 | 0 | 0 | 0 |  | Supply Maximization | 5.0565e-05 | 1.4303e-05 | 1.7453e-05 | 0.011747 | 0.00017051 | 0.00020766 | 0.014572 | 0.00032059 | 0.00028751 | 9.5887e-05 | 2.0879e-06 | 1.7157e-05 | 0.00037367 | 0.0002494 | 0.00027347 | 0.00038847 | 0.00017665 | 0.00016707
| 2-weeks Cold Spell | 0 | 0 | 0 | 0 | 0 | 0 | 0 | 0 | 0 | 0 | 0 | 0 | Security of Supply | Design Case | 0.4176 | 0.32449 | 0.60379 | 0 | 0 | 0.001134 | 0 | 0 | 0 | 0.36206 | 0 | 0.25365 | 0 | 0 | 0 | 0 | 0 | 0
| 2-weeks Cold Spell DF | 0 | 0 | 0 | 0 | 0 | 0 | 0 | 0 | 0 | 0 | 0 | 0 |  | 2-weeks Cold Spell | 0 | 0 | 0 | 0 | 0 | 0 | 0 | 0 | 0 | 0 | 0 | 0 | 0 | 0 | 0 | 0 | 0 | 0
Sustainability | CO2 and Other externalities savings (MEUR) | 0 / 0 | 0 / 0 | 0 / 0 | 0 / 0 | 0 / 0 | 0 / 0 | 0 / 0 | 0 / 0 | 0 / 0 | 0 / 0 | 0 / 0 | 0 / 0 |  | 2-weeks Cold Spell DF | 0 | 0 | 0 | 0 | 0 | 0 | 0 | 0 | 0 | 0 | 0 | 0 | 0 | 0 | 0 | 0 | 0 | 0
| Additional benefit (Promoter) | 0 | 0 | 0 | 0 | 0 | 0 | 0 | 0 | 0 | 0 | 0 | 0 | Sustainability | CO2 and Other externalities savings | 0 / 0 | 0 / 0 | 0 / 0 | 0 / 0 | 0 / 0 | 0 / 0 | 0 / 0 | 0 / 0 | 0 / 0 | 0 / 0 | 0 / 0 | 0 / 0 | 0 / 0 | 0 / 0 | 0 / 0 | 0 / 0 | 0 / 0 | 0 / 0
|  | ADVANCED Infrastructure Level | [12 empty] | Additional benefit (Promoter) | 0 | 0 | 0 | 0 | 0 | 0 | 0 | 0 | 0 | 0 | 0 | 0 | 0 | 0 | 0 | 0 | 0 | 0
|  | Commissioning Year Sensitivity |  |  | Lower Tariff Sensitivity |  |  | Higher Tariff Sensitivity |  |  | Cost of Disruption Sensitivity
Benefits (Meur/year) |  | NATIONAL TRENDS | DISTRIBUTED ENERGY | GLOBAL AMBITION | NATIONAL TRENDS | DISTRIBUTED ENERGY | GLOBAL AMBITION | NATIONAL TRENDS | DISTRIBUTED ENERGY | GLOBAL AMBITION | NATIONAL TRENDS | DISTRIBUTED ENERGY | GLOBAL AMBITION
EU Bill benefits With Tariffs | Reference Supply | 0.00043636 | 8.9896e-05 | 8.9647e-05 | 0.21815 | 0.17203 | 0.33235 | 9.3112e-06 | 0 | 0 | 0.00043636 | 8.9896e-05 | 8.9647e-05
| Supply Maximization | 0.0045952 | 0.00020417 | 0.00019127 | 0.23376 | 0.23639 | 0.33241 | 9.3113e-06 | 0 | 0 | 0.0045952 | 0.00020417 | 0.00019127
Security of Supply | Design Case | 0 | 0 | 0 | 0 | 0 | 0 | 0 | 0 | 0 | 0 | 0 | 0
| 2-weeks Cold Spell | 0 | 0 | 0 | 0 | 0 | 0 | 0 | 0 | 0 | 0 | 0 | 0
| 2-weeks Cold Spell DF | 0 | 0 | 0 | 0 | 0 | 0 | 0 | 0 | 0 | 0 | 0 | 0
Sustainability | CO2 and Other externalities savings (MEUR) | 0 / 0 | 0 / 0 | 0 / 0 | 0 / 0 | 0 / 0 | 0 / 0 | 0 / 0 | 0 / 0 | 0 / 0 | 0 / 0 | 0 / 0 | 0 / 0
| Additional benefit (Promoter) | 0 | 0 | 0 | 0 | 0 | 0 | 0 | 0 | 0 | 0 | 0 | 0