## Project Information
TYNDP Project Code | Project Name | Promoter | Hosting Country | Project Status | 4th PCI List Code | First Comm Year | Last Comm. Year | Compared to TYNP 2018
TRA-N-0112 | R15/1 Pince - Lendava - Kidričevo | Plinovodi d.o.o. | SI | Less-Advanced | 6.23 | 2023 | 2025 | Rescheduled
TRA-N-0325 | Slovenian-Hungarian interconnector | FGSZ | HU | Less-Advanced | 6.23 | 2023 | 2025 | Rescheduled
TYNDP Project Code | Diameter [mm] | Length [km] | Compressor Power [MW]
TRA-N-0112 | 600 | 73 | 6
TRA-N-0112 | 500 | 73 | 6
TRA-N-0325 | 600 | 41 | -
TRA-N-0325 | 600 | 150 | 12
TYNDP Project Code | Point Name | Operator | From System | Exit Capacity [GWh/d] | Increment Comm. Year | To System | Entry Capacity [GWh/d] | Increment Comm. Year
TRA-N-112 | Pince (SI) / Tornyszentmiklos (HU) | Plinovodi d.o.o. | Transmission Slovenia | 12.9 | 2023 | Transmission Hungary (MGP) | 12.9 | 2023
TRA-N-112 | Pince (SI) / Tornyszentmiklos (HU) | Plinovodi d.o.o. | Transmission Slovenia | 36.1 | 2025 | Transmission Hungary (MGP) | 36.1 | 2025
TRA-N-325 | Pince (SI) / Tornyszentmiklos (HU) | FGSZ Ltd. | Transmission Hungary (MGP) | 12.8 | 2023 | Transmission Slovenia | 12.8 | 2023
TRA-N-325 | Pince (SI) / Tornyszentmiklos (HU) | FGSZ Ltd. | Transmission Hungary (MGP) | 46.5 | 2025 | Transmission Slovenia | 46.5 | 2025
|  | TRA-N-112 | TRA-N-325 | Total Cost
| CAPEX [min, EUR] | 112.8* | 205* | 317.8
| OPEX [min, EUR/y] | 1.28* | 10* | 11.28
| Range CAPEX (%) | 10 | 25 | -
| Range OPEX (%) | 10 | 15 | -

## Quantitative benefits-NT
EXISTING
Sum of Value | Column Labels
| 2025 | [5 empty] | 2030 |  |  | 2040
| CBG |  |  | GBC |  |  | NT |  |  | NT
Row Labels | WITHOUT | WITH | DELTA | WITHOUT | WITH | DELTA | WITHOUT | WITH | DELTA | WITHOUT | WITH | DELTA
Competition
LNG and Interconnection Capacity Diversification (LICD)
Hungary | 4531.895 | 4181.3361 | -350.5589 | 4531.895 | 4181.3361 | -350.5589 | 4531.895 | 3538.0501 | -993.8449 | 4531.895 | 3538.0501 | -993.8449
Slovenia | 4204.9205 | 3272.8408 | -932.0797 | 4252.084 | 3320.4189 | -931.6651 | 4238.3785 | 3005.5412 | -1232.8373 | 4253.101 | 3013.8752 | -1239.2257
Security of Supply
Remaining Flexibility 2-Week Cold Spell (%)
Slovenia | 52.64% | 71.05% | 18.41% | 40.31% | 58.72% | 18.41% | 70.75% | 100% | 29.25% | 66.73% | 100% | 33.27%
Remaining Flexibility 2-Week Cold Spell (%) --- DF
Slovenia | 46.29% | 64.7% | 18.41% | 34.97% | 53.38% | 18.41% | 56.6% | 100% | 43.4% | 60.85% | 100% | 39.15%
Remaining Flexibility Peak day (%)
Slovenia | 20.12% | 36.74% | 16.62% | 13.08% | 29.7% | 16.62% | 32.58% | 94.31% | 61.73% | 39.13% | 100% | 60.87%
Single Largest Infrastructure Disruption (SLID)-Slovenia
Croatia | [6 empty] | 25.28% | 15.65% | -9.629% | 24.31% | 14% | -10.31%
Slovenia | 53.26% | 36.64% | -16.62% | 53.26% | 36.64% | -16.62% | 54.08% | 14% | -40.08% | 54.16% | 13.72% | -40.44%
Market Integration
Bi-directionality - Country
HU <=> SI | 0% | 100% | 100% | 0% | 100% | 100% | 0% | 100% | 100% | 0% | 100% | 100%
LOW
Sum of Value | Column Labels
| 2025 | [5 empty] | 2030 |  |  | 2040
| CBG |  |  | GBC |  |  | NT |  |  | NT
Row Labels | WITHOUT | WITH | DELTA | WITHOUT | WITH | DELTA | WITHOUT | WITH | DELTA | WITHOUT | WITH | DELTA
Competition
LNG and Interconnection Capacity Diversification (LICD)
Hungary | 3043.7464 | 2861.2362 | -182.5102 | 3043.7464 | 2861.2362 | -182.5102 | 3043.7464 | 2522.4535 | -521.2929 | 3043.7464 | 2522.4535 | -521.2929
Slovenia | 4204.9205 | 3272.8408 | -932.0797 | 4252.084 | 3320.4189 | -931.6651 | 4238.3785 | 3005.5412 | -1232.8373 | 4253.101 | 3013.8752 | -1239.2257
Security of Supply
Remaining Flexibility Peak day (%)
Slovenia | 92.8% | 100% | 7.204% | 92.8% | 100% | 7.204% | 89.41% | 100% | 10.59% | 89.1% | 100% | 10.9%
Single Largest Infrastructure Disruption (SLID)-Slovenia
Slovenia | 53.26% | 36.64% | -16.62% | 53.26% | 36.64% | -16.62% | 54.08% | 0% | -54.08% | 54.16% | 0% | -54.16%
Market Integration
Bi-directionality - Country
HU <=> SI | 0% | 100% | 100% | 0% | 100% | 100% | 0% | 100% | 100% | 0% | 100% | 100%
ADVANCED
Sum of Value | Column Labels
| 2025 | [5 empty] | 2030 |  |  | 2040
| CBG |  |  | GBC |  |  | NT |  |  | NT
Row Labels | WITHOUT | WITH | DELTA | WITHOUT | WITH | DELTA | WITHOUT | WITH | DELTA | WITHOUT | WITH | DELTA
Competition
Commercial Supply Access (CSA)
Slovenia | [6 empty] | 300% | 400% | 100%
LNG and Interconnection Capacity Diversification (LICD)
Hungary | 2754.3849 | 2614.7484 | -139.6365 | 2754.3849 | 2614.7484 | -139.6365 | 2404.5944 | 2146.7864 | -257.8081 | 2221.1879 | 1968.3339 | -252.8541
Slovenia | 4204.9205 | 3272.8408 | -932.0797 | 4252.084 | 3320.4189 | -931.6651 | 4238.3785 | 3005.5412 | -1232.8373 | 4253.101 | 3013.8752 | -1239.2257
Security of Supply
Remaining Flexibility Peak day (%)
Slovenia | 92.8% | 100% | 7.204% | 92.8% | 100% | 7.204% | 89.41% | 100% | 10.59% | 89.1% | 100% | 10.9%
Single Largest Infrastructure Disruption (SLID)-Slovenia
Slovenia | 53.26% | 36.64% | -16.62% | 53.26% | 36.64% | -16.62% | 54.08% | 0% | -54.08% | 54.16% | 0% | -54.16%
Market Integration
Bi-directionality - Country
HU <=> SI | 0% | 100% | 100% | 0% | 100% | 100% | 0% | 100% | 100% | 0% | 100% | 100%

## Quantitative benefits-DE
EXISTING
Sum of Value | Column Labels
| 2025 | [5 empty] | 2030 |  |  | 2040
| CBG |  |  | GBC |  |  | DE |  |  | DE
Row Labels | WITHOUT | WITH | DELTA | WITHOUT | WITH | DELTA | WITHOUT | WITH | DELTA | WITHOUT | WITH | DELTA
Competition
LNG and Interconnection Capacity Diversification (LICD)
Hungary | 4531.895 | 4181.3361 | -350.5589 | 4531.895 | 4181.3361 | -350.5589 | 4531.895 | 3538.0501 | -993.8449 | 4531.895 | 3538.0501 | -993.8449
Slovenia | 4204.9205 | 3272.8408 | -932.0797 | 4252.084 | 3320.4189 | -931.6651 | 4152.7907 | 2955.8244 | -1196.9664 | 4292.2421 | 3035.7581 | -1256.484
Security of Supply
Remaining Flexibility 2-Week Cold Spell (%)
Slovenia | 52.64% | 71.05% | 18.41% | 40.31% | 58.72% | 18.41%
Remaining Flexibility 2-Week Cold Spell (%) --- DF
Slovenia | 46.29% | 64.7% | 18.41% | 34.97% | 53.38% | 18.41%
Remaining Flexibility Peak day (%)
Slovenia | 20.12% | 36.74% | 16.62% | 13.08% | 29.7% | 16.62% |  |  |  | 95.41% | 100% | 4.588%
Single Largest Infrastructure Disruption (SLID)-Slovenia
Slovenia | 53.26% | 36.64% | -16.62% | 53.26% | 36.64% | -16.62% | 38.9% | 0% | -38.9% | 31.98% | 0% | -31.98%
Ukraine Disruption Curtailment Rate Peak Day (%)
Croatia |  |  |  | -4% | -2% | 2%
Hungary |  |  |  | -2.773% | -2% | 0.7732%
Market Integration
Bi-directionality - Country
HU <=> SI | 0% | 100% | 100% | 0% | 100% | 100% | 0% | 100% | 100% | 0% | 100% | 100%
LOW
Sum of Value | Column Labels
| 2025 | [5 empty] | 2030 |  |  | 2040
| CBG |  |  | GBC |  |  | DE |  |  | DE
Row Labels | WITHOUT | WITH | DELTA | WITHOUT | WITH | DELTA | WITHOUT | WITH | DELTA | WITHOUT | WITH | DELTA
Competition
Commercial Supply Access (CSA)
Slovenia | [6 empty] | 3 | 4 | 1
LNG and Interconnection Capacity Diversification (LICD)
Hungary | 3043.7464 | 2861.2362 | -182.5102 | 3043.7464 | 2861.2362 | -182.5102 | 3043.7464 | 2522.4535 | -521.2929 | 3043.7464 | 2522.4535 | -521.2929
Slovenia | 4204.9205 | 3272.8408 | -932.0797 | 4252.084 | 3320.4189 | -931.6651 | 4152.7907 | 2955.8244 | -1196.9664 | 4292.2421 | 3035.7581 | -1256.484
Security of Supply
Remaining Flexibility Peak day (%)
Slovenia | 92.8% | 100% | 7.204% | 92.8% | 100% | 7.204% |  |  |  | 95.41% | 100% | 4.588%
Single Largest Infrastructure Disruption (SLID)-Slovenia
Slovenia | 53.26% | 36.64% | -16.62% | 53.26% | 36.64% | -16.62% | 38.9% | 0% | -38.9% | 31.98% | 0% | -31.98%
Market Integration
Bi-directionality - Country
HU <=> SI | 0% | 100% | 100% | 0% | 100% | 100% | 0% | 100% | 100% | 0% | 100% | 100%
ADVANCED
Sum of Value | Column Labels
| 2025 | [5 empty] | 2030 |  |  | 2040
| CBG |  |  | GBC |  |  | DE |  |  | DE
Row Labels | WITHOUT | WITH | DELTA | WITHOUT | WITH | DELTA | WITHOUT | WITH | DELTA | WITHOUT | WITH | DELTA
Competition
Commercial Supply Access (CSA)
Slovenia | [6 empty] | 3 | 4 | 1
LNG and Interconnection Capacity Diversification (LICD)
Hungary | 2754.3849 | 2614.7484 | -139.6365 | 2754.3849 | 2614.7484 | -139.6365 | 2267.6861 | 2014.3688 | -253.3172 | 2212.8371 | 1959.9134 | -252.9237
Slovenia | 4204.9205 | 3272.8408 | -932.0797 | 4252.084 | 3320.4189 | -931.6651 | 4152.7907 | 2955.8244 | -1196.9664 | 4292.2421 | 3035.7581 | -1256.484
Security of Supply
Remaining Flexibility Peak day (%)
Slovenia | 92.8% | 100% | 7.204% | 92.8% | 100% | 7.204% |  |  |  | 95.41% | 100% | 4.588%
Single Largest Infrastructure Disruption (SLID)-Slovenia
Slovenia | 53.26% | 36.64% | -16.62% | 53.26% | 36.64% | -16.62% | 38.9% | 0% | -38.9% | 31.98% | 0% | -31.98%
Market Integration
Bi-directionality - Country
HU <=> SI | 0% | 100% | 100% | 0% | 100% | 100% | 0% | 100% | 100% | 0% | 100% | 100%

## Quantitative benefits-GA
EXISTING
Sum of Value | Column Labels
| 2025 | [5 empty] | 2030 |  |  | 2040
| CBG |  |  | GBC |  |  | GA |  |  | GA
Row Labels | WITHOUT | WITH | DELTA | WITHOUT | WITH | DELTA | WITHOUT | WITH | DELTA | WITHOUT | WITH | DELTA
Competition
LNG and Interconnection Capacity Diversification (LICD)
Hungary | 4531.895 | 4181.3361 | -350.5589 | 4531.895 | 4181.3361 | -350.5589 | 4531.895 | 3538.0501 | -993.8449 | 4531.895 | 3538.0501 | -993.8449
Slovenia | 4204.9205 | 3272.8408 | -932.0797 | 4252.084 | 3320.4189 | -931.6651 | 4280.8203 | 3029.4122 | -1251.4081 | 4514.567 | 3153.5741 | -1360.993
Security of Supply
Remaining Flexibility 2-Week Cold Spell (%)
Slovenia | 52.64% | 71.05% | 18.41% | 40.31% | 58.72% | 18.41% |  |  |  | 95.09% | 100% | 4.908%
Remaining Flexibility 2-Week Cold Spell (%) --- DF
Slovenia | 46.29% | 64.7% | 18.41% | 34.97% | 53.38% | 18.41% |  |  |  | 88.42% | 100% | 11.58%
Remaining Flexibility Peak day (%)
Slovenia | 20.12% | 36.74% | 16.62% | 13.08% | 29.7% | 16.62% | 73.34% | 100% | 26.66% | 63.24% | 100% | 36.76%
United Kingdom | [6 empty] | 25.68% | 26.84% | 1.162%
Single Largest Infrastructure Disruption (SLID)-Slovakia
Austria | [6 empty] | 24% | 22% | -2%
Czechia | [6 empty] | 24% | 21.79% | -2.208%
Slovakia | [6 empty] | 24% | 22% | -2%
Single Largest Infrastructure Disruption (SLID)-Slovenia
Croatia | [6 empty] | 4.415% | 0% | -4.415%
Slovenia | 53.26% | 36.64% | -16.62% | 53.26% | 36.64% | -16.62% | 52.62% | 1.912% | -50.71% | 50.46% | 0.9417% | -49.52%
Market Integration
Bi-directionality - Country
HU <=> SI | 0% | 100% | 100% | 0% | 100% | 100% | 0% | 100% | 100% | 0% | 100% | 100%
LOW
Sum of Value | Column Labels
| 2025 | [5 empty] | 2030 |  |  | 2040
| CBG |  |  | GBC |  |  | GA |  |  | GA
Row Labels | WITHOUT | WITH | DELTA | WITHOUT | WITH | DELTA | WITHOUT | WITH | DELTA | WITHOUT | WITH | DELTA
Competition
Commercial Supply Access (CSA)
Slovenia | [6 empty] | 3 | 4 | 1 | 3 | 4 | 1
LNG and Interconnection Capacity Diversification (LICD)
Hungary | 3043.7464 | 2861.2362 | -182.5102 | 3043.7464 | 2861.2362 | -182.5102 | 3043.7464 | 2522.4535 | -521.2929 | 3043.7464 | 2522.4535 | -521.2929
Slovenia | 4204.9205 | 3272.8408 | -932.0797 | 4252.084 | 3320.4189 | -931.6651 | 4280.8203 | 3029.4122 | -1251.4081 | 4514.567 | 3153.5741 | -1360.993
Security of Supply
Remaining Flexibility 2-Week Cold Spell (%)
Slovenia | [9 empty] | 95.09% | 100% | 4.908%
Remaining Flexibility 2-Week Cold Spell (%) --- DF
Slovenia | [9 empty] | 88.42% | 100% | 11.58%
Remaining Flexibility Peak day (%)
Slovenia | 92.8% | 100% | 7.204% | 92.8% | 100% | 7.204% | 80.69% | 100% | 19.31% | 63.24% | 100% | 36.76%
Single Largest Infrastructure Disruption (SLID)-Slovenia
Slovenia | 53.26% | 36.64% | -16.62% | 53.26% | 36.64% | -16.62% | 52.62% | 0% | -52.62% | 50.46% | 0.9417% | -49.52%
Market Integration
Bi-directionality - Country
HU <=> SI | 0% | 100% | 100% | 0% | 100% | 100% | 0% | 100% | 100% | 0% | 100% | 100%
ADVANCED
Sum of Value | Column Labels
| 2025 | [5 empty] | 2030 |  |  | 2040
| CBG |  |  | GBC |  |  | GA |  |  | GA
Row Labels | WITHOUT | WITH | DELTA | WITHOUT | WITH | DELTA | WITHOUT | WITH | DELTA | WITHOUT | WITH | DELTA
Competition
Commercial Supply Access (CSA)
Slovenia | [6 empty] | 3 | 4 | 1
LNG and Interconnection Capacity Diversification (LICD)
Hungary | 2754.3849 | 2614.7484 | -139.6365 | 2754.3849 | 2614.7484 | -139.6365 | 2269.3001 | 2015.9496 | -253.3505 | 2226.6341 | 1973.7918 | -252.8423
Slovenia | 4204.9205 | 3272.8408 | -932.0797 | 4252.084 | 3320.4189 | -931.6651 | 4280.8203 | 3029.4122 | -1251.4081 | 4514.567 | 3153.5741 | -1360.993
Security of Supply
Remaining Flexibility 2-Week Cold Spell (%)
Slovenia | [9 empty] | 95.09% | 100% | 4.908%
Remaining Flexibility 2-Week Cold Spell (%) --- DF
Slovenia | [9 empty] | 88.42% | 100% | 11.58%
Remaining Flexibility Peak day (%)
Slovenia | 92.8% | 100% | 7.204% | 92.8% | 100% | 7.204% | 80.69% | 100% | 19.31% | 63.24% | 100% | 36.76%
Single Largest Infrastructure Disruption (SLID)-Slovenia
Slovenia | 53.26% | 36.64% | -16.62% | 53.26% | 36.64% | -16.62% | 52.62% | 0% | -52.62% | 50.46% | 0.9417% | -49.52%
Market Integration
Bi-directionality - Country
HU <=> SI | 0% | 100% | 100% | 0% | 100% | 100% | 0% | 100% | 100% | 0% | 100% | 100%

## Monetized benefits
Reference
|  | EXISTING |  |  | LOW |  |  | ADVANCED | [7 empty] | Reference
Benefits (Meur/year) |  | NATIONAL TRENDS | DISTRIBUTED ENERGY | GLOBAL AMBITION | NATIONAL TRENDS | DISTRIBUTED ENERGY | GLOBAL AMBITION | NATIONAL TRENDS | DISTRIBUTED ENERGY | GLOBAL AMBITION |  |  |  | Sustainability |  | EXISTING |  |  | LOW |  |  | ADVANCED
EU Bill benefits With Tariffs | Reference Supply | 0 | 0 | 2.3594 | 0.00032117 | 0.00010502 | 0.00013168 | 0.00031413 | 9.2331e-06 | 9.2331e-06 |  |  |  | CO2 and Other externalities (KtCO2 eq/y) | Reference | 0 / 0 | 0 / 0 | 25 / 26 | 0 / 0 | 0 / 0 | 0 / 0 | 0 / 0 | 0 / 0 | 0 / 0
| Supply Maximization | 7.56 | 5.9158 | 8.7728 | 4.9161 | 2.5388 | 5.4802 | 3.0294 | 2.1301 | 4.9665 |  |  |  |  | Lower Tariff Sensitivity | 0 / 0 | 0 / 0 | 0 / 0 | 0 / 0 | 0 / 0 | 0 / 0 | 0 / 0 | 0 / 0 | 0 / 0
Security of Supply | Design Case | 1.3151 | 0.82417 | 1.7543 | 1.0964 | 0.74737 | 1.2115 | 1.0964 | 0.74737 | 1.2115 |  |  |  |  | Higher Tariff Sensitivity | 0 / 0 | 0 / 0 | 25 / 26 | 0 / 0 | 0 / 0 | 0 / 0 | 0 / 0 | 0 / 0 | 0 / 0
| 2-weeks Cold Spell | 0 | 0 | 0 | 0 | 0 | 0 | 0 | 0 | 0
| 2-weeks Cold Spell DF | 0 | 0 | 0 | 0 | 0 | 0 | 0 | 0 | 0
Sustainability | CO2 and Other externalities savings | 0 / 0 | 0 / 0 | 1.2 / 1.2 | 0 / 0 | 0 / 0 | 0 / 0 | 0 / 0 | 0 / 0 | 0 / 0 | [24 empty] | Commissioning Year Sensitivity |  |  | Lower Tariff Sensitivity | Higher Tariff Sensitivity | Cost of Disruption Sensitivity
| Additional benefit (Promoter) | 0 | 0 | 0 | 0 | 0 | 0 | 0 | 0 | 0 | [23 empty] | CO2 and Other externalities savings (ktCO2eq/y) | 0 / 0 | 0 / 0 | 1 / 26 |  |  | 0 / 0 | 0 / 0 | 25 / 26
[34 empty] | CO2 and Other externalities savings (ktCO2eq/y) | 0 / 0 | 0 / 0 | 0 / 0 |  |  | 0 / 0 | 0 / 0 | 0 / 0
[34 empty] | CO2 and Other externalities savings (ktCO2eq/y) | 0 / 0 | 0 / 0 | 0 / 0 |  |  | 0 / 0 | 0 / 0 | 0 / 0
[14 empty] | Year of assessment |  | 2020 | [8 empty] | 2025
|  | EXISTING Infrastructure Level | [13 empty] | EXISTING |  |  | LOW |  |  | ADVANCED |  |  | EXISTING |  |  | LOW |  |  | ADVANCED
|  | Commissioning Year Sensitivity |  |  | Lower Tariff Sensitivity |  |  | Higher Tariff Sensitivity |  |  | Cost of Disruption Sensitivity |  |  | Benefits (Meur/year) |  | NT | DE | GA | NT | DE | GA | NT | DE | GA | NT | DE | GA | NT | DE | GA | NT | DE | GA
Benefits (Meur/year) |  | NATIONAL TRENDS | DISTRIBUTED ENERGY | GLOBAL AMBITION | NATIONAL TRENDS | DISTRIBUTED ENERGY | GLOBAL AMBITION | NATIONAL TRENDS | DISTRIBUTED ENERGY | GLOBAL AMBITION | NATIONAL TRENDS | DISTRIBUTED ENERGY | GLOBAL AMBITION | EU Bill benefits With Tariffs | Reference Supply | 0 | 0 | 0 | 0 | 0 | 0 | 0 | 0 | 0 | 0 | 0 | 0 | 0.00011051 | 0.00011051 | 0.00011051 | 4.6166e-05 | 4.6166e-05 | 4.6166e-05
EU Bill benefits With Tariffs | Reference Supply | 0 | 0 | 2.3594 | 0 | 0 | 4.7054 | 0 | 0 | 0 | 0 | 0 | 2.3594 |  | Supply Maximization | 0 | 0 | 0 | 0 | 0 | 0 | 0 | 0 | 0 | 0 | 0 | 0 | 0.18462 | 0.18462 | 0.18462 | 4.6166e-05 | 4.6166e-05 | 4.6166e-05
| Supply Maximization | 8.2496 | 6.397 | 9.4361 | 9.7331 | 7.7692 | 12.3335 | 3.2136 | 2.209 | 3.051 | 7.56 | 5.9158 | 8.7728 | Security of Supply | Design Case | 0 | 0 | 0 | 0 | 0 | 0 | 0 | 0 | 0 | 0.768 | 4.224 | 0.768 | 0.384 | 0.384 | 0.384 | 0.384 | 0.384 | 0.384
Security of Supply | Design Case | 1.3237 | 0.78443 | 1.3397 | 1.3151 | 0.82417 | 1.7543 | 1.3151 | 0.82417 | 1.7543 | 0.22367 | 0.22367 | 1.3928 |  | 2-weeks Cold Spell | 0 | 0 | 0 | 0 | 0 | 0 | 0 | 0 | 0 | 0 | 0 | 0 | 0 | 0 | 0 | 0 | 0 | 0
| 2-weeks Cold Spell | 0 | 0 | 0 | 0 | 0 | 0 | 0 | 0 | 0 | 0 | 0 | 0 |  | 2-weeks Cold Spell DF | 0 | 0 | 0 | 0 | 0 | 0 | 0 | 0 | 0 | 0 | 0 | 0 | 0 | 0 | 0 | 0 | 0 | 0
| 2-weeks Cold Spell DF | 0 | 0 | 0 | 0 | 0 | 0 | 0 | 0 | 0 | 0 | 0 | 0 | Sustainability | CO2 and Other externalities savings | 0 / 0 | 0 / 0 | 0 / 0 | 0 / 0 | 0 / 0 | 0 / 0 | 0 / 0 | 0 / 0 | 0 / 0 | 0 / 0 | 0 / 0 | 0 / 0 | 0 / 0 | 0 / 0 | 0 / 0 | 0 / 0 | 0 / 0 | 0 / 0
Sustainability | CO2 and Other externalities savings | 0 / 0 | 0 / 0 | 1.2 / 1.2 | 0 / 0 | 0 / 0 | 0 / 0 | 0 / 0 | 0 / 0 | 1.2 / 1.2 | 0 / 0 | 0 / 0 | 1.2 / 1.2 |  | Additional benefit (Promoter) | 0 | 0 | 0 | 0 | 0 | 0 | 0 | 0 | 0 | 0 | 0 | 0 | 0 | 0 | 0 | 0 | 0 | 0
| Additional benefit (Promoter) | 0 | 0 | 0 | 0 | 0 | 0 | 0 | 0 | 0 | 0 | 0 | 0
LOW Infrastructure Level
|  | Commissioning Year Sensitivity |  |  | Lower Tariff Sensitivity |  |  | Higher Tariff Sensitivity |  |  | Cost of Disruption Sensitivity |  |  | Year of assessment |  | 2030 | [8 empty] | 2040
Benefits (Meur/year) |  | NATIONAL TRENDS | DISTRIBUTED ENERGY | GLOBAL AMBITION | NATIONAL TRENDS | DISTRIBUTED ENERGY | GLOBAL AMBITION | NATIONAL TRENDS | DISTRIBUTED ENERGY | GLOBAL AMBITION | NATIONAL TRENDS | DISTRIBUTED ENERGY | GLOBAL AMBITION |  |  | EXISTING |  |  | LOW |  |  | ADVANCED |  |  | EXISTING |  |  | LOW |  |  | ADVANCED
EU Bill benefits With Tariffs | Reference Supply | 0.00032406 | 0.00010295 | 0.00013367 | 0.11374 | 0.11374 | 0.11374 | 0 | 0 | 0 | 0.00032117 | 0.00010502 | 0.00013168 | Benefits (Meur/year) |  | NT | DE | GA | NT | DE | GA | NT | DE | GA | NT | DE | GA | NT | DE | GA | NT | DE | GA
| Supply Maximization | 5.393 | 2.5929 | 5.9649 | 7.6009 | 4.7487 | 8.2868 | 1.346 | 1.0192 | 2.0652 | 4.9161 | 2.5388 | 5.4802 | EU Bill benefits With Tariffs | Reference Supply | 0 | 0 | 6.2088 | 0.00075238 | 0.00013523 | 0.00013967 | 0.00067348 | 0 | 0 | 0 | 0 | 0 | 0.0001467 | 8.4696e-05 | 0.00013536 | 0.00020571 | 0 | 0
Security of Supply | Design Case | 1.1677 | 0.78443 | 1.2983 | 1.0964 | 0.74737 | 1.2115 | 1.0964 | 0.74737 | 1.2115 | 0 | 0 | 0 |  | Supply Maximization | 8.551 | 7.6528 | 12.1766 | 6.4516 | 7.3346 | 8.1705 | 4.3356 | 6.6717 | 9.156 | 8.6212 | 6.0154 | 8.2913 | 5.9612 | 0.6768 | 6.0582 | 3.4574 | 0.25717 | 4.4393
| 2-weeks Cold Spell | 0 | 0 | 0 | 0 | 0 | 0 | 0 | 0 | 0 | 0 | 0 | 0 | Security of Supply | Design Case | 1.4518 | 0.82304 | 2.94 | 1.272 | 0.82304 | 1.4711 | 1.272 | 0.82304 | 1.3322 | 1.4518 | 0.84731 | 1.47 | 1.2759 | 0.84731 | 1.47 | 1.2759 | 0.84731 | 1.47
| 2-weeks Cold Spell DF | 0 | 0 | 0 | 0 | 0 | 0 | 0 | 0 | 0 | 0 | 0 | 0 |  | 2-weeks Cold Spell | 0 | 0 | 0 | 0 | 0 | 0 | 0 | 0 | 0 | 0 | 0 | 0 | 0 | 0 | 0 | 0 | 0 | 0
Sustainability | CO2 and Other externalities savings | 0 / 0 | 0 / 0 | 0 / 0 | 0 / 0 | 0 / 0 | 0 / 0 | 0 / 0 | 0 / 0 | 0 / 0 | 0 / 0 | 0 / 0 | 0 / 0 |  | 2-weeks Cold Spell DF | 0 | 0 | 0 | 0 | 0 | 0 | 0 | 0 | 0 | 0 | 0 | 0 | 0 | 0 | 0 | 0 | 0 | 0
| Additional benefit (Promoter) | 0 | 0 | 0 | 0 | 0 | 0 | 0 | 0 | 0 | 0 | 0 | 0 | Sustainability | CO2 and Other externalities savings | 0 / 0 | 0 / 0 | 3 / 3 | 0 / 0 | 0 / 0 | 0 / 0 | 0 / 0 | 0 / 0 | 0 / 0 | 0 / 0 | 0 / 0 | 0 / 0 | 0 / 0 | 0 / 0 | 0 / 0 | 0 / 0 | 0 / 0 | 0 / 0
|  | ADVANCED Infrastructure Level | [12 empty] | Additional benefit (Promoter) | 0 | 0 | 0 | 0 | 0 | 0 | 0 | 0 | 0 | 0 | 0 | 0 | 0 | 0 | 0 | 0 | 0 | 0
|  | Commissioning Year Sensitivity |  |  | Lower Tariff Sensitivity |  |  | Higher Tariff Sensitivity |  |  | Cost of Disruption Sensitivity
Benefits (Meur/year) |  | NATIONAL TRENDS | DISTRIBUTED ENERGY | GLOBAL AMBITION | NATIONAL TRENDS | DISTRIBUTED ENERGY | GLOBAL AMBITION | NATIONAL TRENDS | DISTRIBUTED ENERGY | GLOBAL AMBITION | NATIONAL TRENDS | DISTRIBUTED ENERGY | GLOBAL AMBITION
EU Bill benefits With Tariffs | Reference Supply | 0.00031413 | 9.2331e-06 | 9.2331e-06 | 0.00031413 | 9.2331e-06 | 9.2331e-06 | 0 | 0 | 0 | 0.00031413 | 9.2331e-06 | 9.2331e-06
| Supply Maximization | 3.0294 | 2.1301 | 4.9665 | 5.5439 | 4.14 | 7.852 | 0.11639 | 0.79791 | 1.8427 | 3.0294 | 2.1301 | 4.9665
Security of Supply | Design Case | 1.0964 | 0.74737 | 1.2115 | 1.0964 | 0.74737 | 1.2115 | 1.0964 | 0.74737 | 1.2115 | 0 | 0 | 0
| 2-weeks Cold Spell | 0 | 0 | 0 | 0 | 0 | 0 | 0 | 0 | 0 | 0 | 0 | 0
| 2-weeks Cold Spell DF | 0 | 0 | 0 | 0 | 0 | 0 | 0 | 0 | 0 | 0 | 0 | 0
Sustainability | CO2 and Other externalities savings | 0 / 0 | 0 / 0 | 0 / 0 | 0 / 0 | 0 / 0 | 0 / 0 | 0 / 0 | 0 / 0 | 0 / 0 | 0 / 0 | 0 / 0 | 0 / 0
| Additional benefit (Promoter) | 0 | 0 | 0 | 0 | 0 | 0 | 0 | 0 | 0 | 0 | 0 | 0