## Project Information
TYNDP Project Code | Project Name | Promoter | Hosting Country | Project Status | 4th PCI List Code | First Comm Year | Last Comm. Year | Compared to TYNP 2018
TRA-A-0010 | Poseidon Pipeline (Off-shore section only) | IGI Poseidon S.A. | GR | Advanced | 7.3.3 | 2022 | 2025 | On time
TRA-N-0007 | Development for new import from the South (Adriatica Line) | Snam Rete Gas S.p.A. | IT | Less-Advanced | 7.3.4 | 2026 | 2026 | Rescheduled
TRA-A-0330 | EastMed Pipeline | IGI Poseidon S.A. | GR | Less-Advanced | 7.3.1 | 2025 | 2025 | On time
TRA-N-1091 | Metering and Regulating station at Megalopoli | DESFA S.A. | GR | Less-Advanced | 7.1.3 | 2025 | 2025 | Rescheduled
TRA-N-1195 | Matagiola - Massafra pipeline | Snam Rete Gas | IT | Less-Advanced | 7.3.4 | 2026 | 2026 | Rescheduled
TYNDP Project Code | Diameter [mm] | Length [km] | Compressor Power [MW]
TRA-A-0010 | 813 | 210 | 75
TRA-A-0330 | 1070 | 236 | -
TRA-A-0330 | 610 | 165 | -
TRA-A-0330 | 660 | 421 | 120
TRA-A-0330 | 1070 | 317 | -
TRA-A-0330 | 660 | 732 | 100
TRA-N-0007 | 1200 | 430 | 33
TRA-N-1091* | - | - | -
TRA-N-1195 | 1400 | 80 | -
TYNDP Project Code | Point Name | Operator | From System | Exit Capacity [GWh/d] | Increment Comm. Year | To System | Entry Capacity [GWh/d] | Increment Comm. Year
TRA-A-10 | Otranto - IT / IGI Poseidon | IGI Poseidon S.A. | Transmission ITGI Poseidon Greece | 380 | 2022 | Transmission Italy (PSV) (Southern Projects) | 160 | 2022
TRA-A-10 | Otranto - IT / IGI Poseidon | IGI Poseidon S.A. | Transmission ITGI Poseidon Greece | 250 | 2025 | Transmission Italy (PSV) (Southern Projects) | - | -
TRA-A-10 | East Med / Thesprotia (Poseidon) | IGI Poseidon S.A. | Transmission East Med Greece | - | - | Transmission ITGI Poseidon Greece | 320 | 2025
TRA-A-330 | East Med / Crete (GR) | IGI Poseidon S.A. | Transmission East Med Greece | 20 | 2025 | Transmission Greece (Crete) | 190 | 2025
TRA-A-330 | East Med / Cyprus (CY) | IGI Poseidon S.A. | Transmission East Med Greece | 30 | 2025 | Transmission Cyprus | - | -
TRA-A-330 | East Med / Peloponnesus (GR) | IGI Poseidon S.A. | Transmission East Med Greece | 90 | 2025 | Transmission Greece | - | -
TRA-A-330 | East Med / Thesprotia (Poseidon) | IGI Poseidon S.A. | Transmission ITGI Poseidon Greece | 350 | 2025 | Transmission East Med Greece | - | -
TRA-A-330 | East Med / Cyprus/Israeli Production Field | IGI Poseidon S.A. | NP Send-out Cyprus | - | - | Transmission East Med Greece | 330 | 2025
TRA-N-1091 | East Med / Peloponnesus (GR) | DESFA S.A. | Transmission East Med Greece | - | - | Transmission Greece | 90 | 2025
TRA-N-1195 | Melendugno - IT / TAP | Snam Rete Gas S.p.A. | Transmission Trans-Adriatic Pipeline Albania | - | - | Transmission Italy (PSV) (Southern Projects) | 310 | 2026
TRA-N-1195 | Otranto - IT / IGI Poseidon | Snam Rete Gas S.p.A. | Transmission ITGI Poseidon Greece | - | - | Transmission Italy (PSV) (Southern Projects) | 310 | 2026
TRA-N-7 | Italy Mezzogiorno Import Fork | Snam Rete Gas S.p.A. | Transmission Italy (PSV) (Southern Projects) | - | - | Transmission Italia (PSV) | 264 | 2026
|  | TRA-A-10 | TRA-A-330 | TRA-N-1091 | TRA-N-1195 | TRA-N-7 | Total Cost
| CAPEX [min, EUR] | 1103.5* | 5200 | 7.5 | 240 | 1384 | 7935*
| OPEX [min, EUR/y] | 52* | 90 | 0.15 | 0.11 | 4.4 | 146.7*
| Range CAPEX (%) | 30* | 30 | 25 | 30 | 30 | -
| Range OPEX (%) | 30* | 30 | 25 | 30 | 30 | -

## Quantitative benefits-NT
EXISTING
Sum of Value | Column Labels
| 2025 | [5 empty] | 2030 |  |  | 2040
| CBG |  |  | GBC |  |  | NT |  |  | NT
Row Labels | WITHOUT | WITH | DELTA | WITHOUT | WITH | DELTA | WITHOUT | WITH | DELTA | WITHOUT | WITH | DELTA
Competition
Commercial Supply Access (CSA)
Croatia | [6 empty] | 2 | 3 | 1
Greece | [6 empty] | 3 | 4 | 1 | 3 | 4 | 1
North Noth Macedonia | [6 empty] | 2 | 3 | 1 | 2 | 3 | 1
LNG and Interconnection Capacity Diversification (LICD)
Greece | [6 empty] | 10000 | 5488.153 | -4511.847 | 10000 | 5286.6433 | -4713.3567
Italy | 3735.8334 | 3155.7778 | -580.0556 | 3735.8334 | 3155.7778 | -580.0556 | 3735.8334 | 2805.756 | -930.0774 | 3735.8334 | 2805.756 | -930.0774
MASD-LNGall
Austria | [9 empty] | 7.093% | 4% | -3.1%
Bosnia Herzegovina | [6 empty] | 8% | 4.827% | -3.2%
Bulgaria | [6 empty] | 8% | 5.103% | -2.9% | 7.118% | 4% | -3.1%
Czech Republic | [6 empty] | 8% | 5.209% | -2.8% | 7.148% | 4% | -3.1%
Estonia | [6 empty] | 8% | 5.109% | -2.9% | 7.114% | 4% | -3.1%
Finland | [6 empty] | 8% | 5.007% | -3% | 6.968% | 4% | -3%
France | [9 empty] | 7.245% | 5.184% | -2.1%
Germany | [6 empty] | 8% | 5.198% | -2.8% | 7.046% | 4% | -3%
Greece | [6 empty] | 8% | 4.827% | -3.2% | 6.827% | 4% | -2.8%
Hungary | [6 empty] | 8% | 5.263% | -2.7% | 7.265% | 4% | -3.3%
Ireland | [6 empty] | 8% | 4.94% | -3.1%
Italy | [9 empty] | 7.049% | 4.154% | -2.9%
Latvia | [6 empty] | 8% | 5.018% | -3% | 7.07% | 4% | -3.1%
Lithuania | [6 empty] | 8% | 5.149% | -2.9% | 7.147% | 4% | -3.1%
North Noth Macedonia | [6 empty] | 8% | 5.023% | -3% | 7.072% | 4.461% | -2.6%
Poland | [6 empty] | 8% | 5.062% | -2.9% | 8% | 5.023% | -3%
Portugal | [6 empty] | 8.858% | 6.701% | -2.2% | 8% | 4.87% | -3.1%
Romania | [6 empty] | 8% | 5.067% | -2.9% | 7.064% | 4% | -3.1%
Serbia | [6 empty] | 8% | 5.062% | -2.9%
Slovakia | [6 empty] | 8% | 5.18% | -2.8% | 7.193% | 4% | -3.2%
Spain | [6 empty] | 8.767% | 6% | -2.8% | 8% | 4.909% | -3.1%
United Kingdom | [6 empty] | 8% | 5.156% | -2.8%
MASD-RU
Belgium | [6 empty] | 5.191% | 0% | -5.2%
France | [6 empty] | 5.889% | 0% | -5.9%
Greece | [6 empty] | 4.079% | 0% | -4.1%
Italy | [6 empty] | 12.25% | 0% | -12.2% | 10.96% | 0% | -11%
Luxembourg | [6 empty] | 5.591% | 0% | -5.6%
Switzerland | [6 empty] | 13.19% | 0% | -13.2% | 11.12% | 0% | -11.1%
Security of Supply
Remaining Flexibility 2-Week Cold Spell (%)
Greece | [6 empty] | 66.93% | 100% | 33.07% | 50.68% | 87.32% | 36.64%
Italy | [6 empty] | 75.15% | 85.09% | 9.94% | 57.65% | 66.46% | 8.811%
Remaining Flexibility 2-Week Cold Spell (%) --- DF
Greece | [6 empty] | 34.24% | 66.88% | 32.64% | 27.69% | 58.74% | 31.05%
Italy | [6 empty] | 72.27% | 82.06% | 9.791% | 54.87% | 63.53% | 8.658%
Remaining Flexibility Peak day (%)
France | [9 empty] | 73.28% | 83.36% | 10.09%
Germany | [6 empty] | 34.62% | 37.33% | 2.708% | 26.43% | 27.84% | 1.408%
Greece | [6 empty] | 26.46% | 57.21% | 30.75% | 22.46% | 52.24% | 29.78%
Italy | [6 empty] | 43.93% | 51.95% | 8.012% | 36.41% | 43.85% | 7.439%
Netherlands | [9 empty] | 67.87% | 78.23% | 10.36%
Single Largest Infrastructure Disruption (SLID)-Greece
Greece | 34.2% | 0% | -34.2% | 46.36% | 0% | -46.36% | 43.41% | 0% | -43.41% | 45.2% | 0% | -45.2%
LOW
Sum of Value | Column Labels
| 2025 | [5 empty] | 2030 |  |  | 2040
| CBG |  |  | GBC |  |  | NT |  |  | NT
Row Labels | WITHOUT | WITH | DELTA | WITHOUT | WITH | DELTA | WITHOUT | WITH | DELTA | WITHOUT | WITH | DELTA
Competition
Commercial Supply Access (CSA)
Greece | [6 empty] | 2 | 3 | 1 | 2 | 3 | 1
LNG and Interconnection Capacity Diversification (LICD)
Greece | [6 empty] | 5633.557 | 3754.4676 | -1879.0894 | 5406.251 | 3580.6402 | -1825.6109
Italy | 3735.8334 | 3155.7778 | -580.0556 | 3735.8334 | 3155.7778 | -580.0556 | 3735.8334 | 2805.756 | -930.0774 | 3735.8334 | 2805.756 | -930.0774
MASD-LNGall
Austria | [6 empty] | 5.097% | 2% | -3.1%
Bosnia Herzegovina | [9 empty] | 4% | 0.8274% | -3.2%
Bulgaria | [9 empty] | 4% | 1.118% | -2.9%
Croatia | [6 empty] | 5.071% | 2.053% | -3% | 5.077% | 2% | -3.1%
Czech Republic | [6 empty] | 5.209% | 2% | -3.2% | 4% | 1.148% | -2.9%
Denmark | [6 empty] | 5.105% | 2% | -3.1%
Estonia | [9 empty] | 4% | 1.114% | -2.9%
Finland | [9 empty] | 4% | 0.9679% | -3%
France | [9 empty] | 5.184% | 2% | -3.2%
Germany | [6 empty] | 5.043% | 2% | -3% | 4% | 1.263% | -2.7%
Greece | [6 empty] | 4.683% | 2% | -2.7% | 4% | 0.8274% | -3.2%
Hungary | [6 empty] | 5.263% | 2% | -3.3% | 4% | 1.265% | -2.7%
Ireland | [9 empty] | 4.953% | 2% | -3%
Italy | [6 empty] | 5.038% | 2% | -3% | 4.14% | 2% | -2.1%
Latvia | [9 empty] | 4% | 1.07% | -2.9%
Lithuania | [9 empty] | 4% | 1.147% | -2.9%
North Noth Macedonia | [6 empty] | 5.023% | 2% | -3% | 5.072% | 1.072% | -4%
Poland | [6 empty] | 5.062% | 2% | -3.1% | 5.023% | 2% | -3%
Portugal | [9 empty] | 4.87% | 2% | -2.9%
Romania | [6 empty] | 5.067% | 2% | -3.1% | 4% | 1.064% | -2.9%
Serbia | [9 empty] | 4% | 1.061% | -2.9%
Slovakia | [6 empty] | 5.18% | 2% | -3.2% | 4% | 1.193% | -2.8%
Slovenia | [6 empty] | 5.068% | 2% | -3.1% | 5.064% | 2% | -3.1%
Spain | [9 empty] | 4.909% | 2% | -2.9%
Sweden | [9 empty] | 5.084% | 2% | -3.1%
Switzerland | [6 empty] | 5.194% | 2% | -3.2%
United Kingdom | [9 empty] | 4.962% | 2% | -3%
MASD-RU
Belgium | [6 empty] | 6.229% | 1.038% | -5.2% | 5.028% | 0% | -5%
Bulgaria | [6 empty] | 12% | 9.472% | -2.5%
France | [6 empty] | 7.067% | 0.2258% | -6.8% | 4.296% | 0% | -4.3%
Greece | [6 empty] | 4.964% | 0% | -5% | 4.827% | 0% | -4.8%
Italy | [6 empty] | 11.49% | 0% | -11.5% | 5.049% | 0% | -5%
Luxembourg | [6 empty] | 6.71% | 1.118% | -5.6% | 5.119% | 0% | -5.1%
Switzerland | [6 empty] | 12% | 1.194% | -10.8% | 5.12% | 0% | -5.1%
Security of Supply
Remaining Flexibility 2-Week Cold Spell (%)
Greece | [9 empty] | 86.15% | 100% | 13.85%
Italy | [6 empty] | 87.36% | 97.01% | 9.655% | 68.04% | 76.87% | 8.824%
Remaining Flexibility 2-Week Cold Spell (%) --- DF
Greece | [6 empty] | 65.84% | 98.48% | 32.64% | 57.75% | 88.8% | 31.05%
Italy | [6 empty] | 84.55% | 94.34% | 9.791% | 65.2% | 73.88% | 8.675%
Remaining Flexibility Peak day (%)
France | [9 empty] | 73.15% | 83.89% | 10.74%
Germany | [6 empty] | 36.63% | 38.11% | 1.475% | 25.91% | 30.21% | 4.296%
Greece | [6 empty] | 56.23% | 86.98% | 30.75% | 51.29% | 81.06% | 29.78%
Italy | [6 empty] | 54.14% | 62.15% | 8.012% | 45.75% | 53.21% | 7.453%
Netherlands | [9 empty] | 66.54% | 77.57% | 11.03%
Single Largest Infrastructure Disruption (SLID)-Greece
Greece |  |  |  | 18.14% | 0% | -18.14% | 13.64% | 0% | -13.64% | 16.37% | 0% | -16.37%
ADVANCED
Sum of Value | Column Labels
| 2025 | [5 empty] | 2030 |  |  | 2040
| CBG |  |  | GBC |  |  | NT |  |  | NT
Row Labels | WITHOUT | WITH | DELTA | WITHOUT | WITH | DELTA | WITHOUT | WITH | DELTA | WITHOUT | WITH | DELTA
Competition
Commercial Supply Access (CSA)
Cyprus | [6 empty] | 1 | 3 | 2 | 1 | 3 | 2
Greece | [6 empty] | 4 | 5 | 1 | 2 | 3 | 1
North Noth Macedonia | [6 empty] | 4 | 5 | 1 | 2 | 3 | 1
LNG and Interconnection Capacity Diversification (LICD)
Greece | [6 empty] | 5633.557 | 3754.4676 | -1879.0894 | 5406.251 | 3580.6402 | -1825.6109
Italy | 3565.2585 | 3025.091 | -540.1675 | 3565.2585 | 3025.091 | -540.1675 | 3565.2585 | 2701.9073 | -863.3512 | 3565.2585 | 2701.9073 | -863.3512
MASD-LNGall
Austria | [6 empty] | 3.097% | 0% | -3.1%
Bosnia Herzegovina | [6 empty] | 2.827% | 0% | -2.8% | 2.827% | 0% | -2.8%
Bulgaria | [9 empty] | 3.118% | 0% | -3.1%
Croatia | [6 empty] | 3.071% | 0% | -3.1% | 3.077% | 0% | -3.1%
Cyprus | [6 empty] | 100% | 11.76% | -88.2% | 100% | 0% | -100%
Czech Republic | [6 empty] | 3.209% | 0% | -3.2% | 3.148% | 0% | -3.1%
Denmark | [6 empty] | 3.105% | 0% | -3.1% | 3.098% | 0% | -3.1%
Estonia | [9 empty] | 3.114% | 0% | -3.1%
Finland | [9 empty] | 2.968% | 0% | -3%
France | [9 empty] | 4% | 1.184% | -2.8%
Germany | [6 empty] | 3.043% | 0.6925% | -2.4% | 3.046% | 0.2467% | -2.8%
Greece | [6 empty] | 2.827% | 0% | -2.8% | 2.827% | 0% | -2.8%
Hungary | [6 empty] | 3.263% | 0% | -3.3% | 3.265% | 0% | -3.3%
Ireland | [9 empty] | 4% | 0.9528% | -3%
Italy | [6 empty] | 3.04% | 0.01253% | -3%
Latvia | [9 empty] | 3.07% | 0% | -3.1%
Lithuania | [9 empty] | 3.147% | 0% | -3.1%
Malta | [6 empty] | 2.827% | 0% | -2.8%
North Noth Macedonia | [6 empty] | 3.023% | 0% | -3% | 3.072% | 0% | -3.1%
Poland | [6 empty] | 3.062% | 0% | -3.1% | 3.023% | 0% | -3%
Romania | [6 empty] | 2.721% | 0% | -2.7% | 3.064% | 0% | -3.1%
Serbia | [6 empty] | 3.062% | 0% | -3.1% | 3.061% | 0% | -3.1%
Slovakia | [6 empty] | 3.18% | 0% | -3.2% | 3.193% | 0% | -3.2%
Slovenia | [9 empty] | 3.624% | 1.064% | -2.6%
Spain | [9 empty] | 4% | 1.304% | -2.7%
Sweden | [6 empty] | 3.082% | 0% | -3.1%
MASD-RU
Austria | [6 empty] | 20% | 17.1% | -2.9% | 21.09% | 17.09% | -4%
Belgium | [6 empty] | 19.04% | 16% | -3% | 20% | 17.03% | -3%
Bosnia Herzegovina | [6 empty] | 18.83% | 16% | -2.8% | 20.83% | 16.83% | -4%
Bulgaria | [6 empty] | 19.1% | 16% | -3.1% | 21.12% | 17.12% | -4%
Croatia | [6 empty] | 19.07% | 16% | -3.1% | 21.08% | 17.08% | -4%
Czech Republic | [6 empty] | 20% | 17.21% | -2.8% | 21.15% | 17.15% | -4%
Denmark | [6 empty] | 20% | 16% | -4% | 21.1% | 17.1% | -4%
Estonia | [6 empty] | 19.11% | 16% | -3.1% | 20% | 16% | -4%
Finland | [6 empty] | 19.01% | 16% | -3% | 20% | 16.97% | -3%
France | [6 empty] | 19.18% | 16% | -3.2% | 20% | 16.66% | -3.3%
Germany | [6 empty] | 19.78% | 16.78% | -3% | 21.05% | 17.05% | -4%
Greece | [6 empty] | 18.83% | 16% | -2.8% | 20% | 16.83% | -3.2%
Hungary | [6 empty] | 19.26% | 16% | -3.3% | 21.26% | 17.26% | -4%
Italy | [6 empty] | 19.89% | 16% | -3.9% | 20% | 17.05% | -2.9%
Latvia | [6 empty] | 19.02% | 16% | -3% | 20% | 16% | -4%
Lithuania | [6 empty] | 19.15% | 16% | -3.1% | 20% | 16% | -4%
Luxembourg | [6 empty] | 19.12% | 16% | -3.1% | 20% | 17.12% | -2.9%
Netherlands | [6 empty] | 20% | 16% | -4% | 20.11% | 17.12% | -3%
North Noth Macedonia | [6 empty] | 19.02% | 16% | -3% | 20% | 17.07% | -2.9%
Poland | [6 empty] | 20% | 17.06% | -2.9% | 21.02% | 17.02% | -4%
Romania | [6 empty] | 19.07% | 16% | -3.1% | 21.06% | 17.06% | -4%
Serbia | [6 empty] | 19.06% | 16% | -3.1% | 21.06% | 17.06% | -4%
Slovakia | [6 empty] | 20% | 17.18% | -2.8% | 21.19% | 17.19% | -4%
Slovenia | [6 empty] | 20% | 17.07% | -2.9% | 21.06% | 17.06% | -4%
Sweden | [6 empty] | 20% | 16% | -4% | 21.08% | 17.08% | -4%
Switzerland | [6 empty] | 20% | 16% | -4% | 20% | 17.12% | -2.9%
Security of Supply
Remaining Flexibility 2-Week Cold Spell (%)
Cyprus | [6 empty] | 52% | 100% | 48%
Greece | [9 empty] | 68.7% | 100% | 31.3%
Italy | [6 empty] | 86.02% | 95.5% | 9.473% | 65.23% | 74.88% | 9.654%
Remaining Flexibility 2-Week Cold Spell (%) --- DF
Cyprus | [6 empty] | 43.4% | 100% | 56.6%
Greece | [6 empty] | 62.02% | 94.66% | 32.64% | 37.45% | 68.5% | 31.05%
Italy | [6 empty] | 83.17% | 92.5% | 9.331% | 62.37% | 71.86% | 9.491%
Remaining Flexibility Peak day (%)
Cyprus | [6 empty] | 35.71% | 89.29% | 53.57% | 34.24% | 87.22% | 52.99%
Germany | [9 empty] | 34.75% | 38.84% | 4.09%
Greece | [6 empty] | 51.28% | 82.03% | 30.75% | 30.28% | 60.05% | 29.78%
Italy | [6 empty] | 52.85% | 60.86% | 8.012% | 43.2% | 51.36% | 8.16%
Single Largest Infrastructure Disruption (SLID)-CY
Cyprus | [6 empty] | 100% | 46.43% | -53.57% | 100% | 47.01% | -52.99%
Single Largest Infrastructure Disruption (SLID)-Greece
Greece |  |  |  | 18.14% | 0% | -18.14% | 16.44% | 0% | -16.44% | 29.05% | 0% | -29.05%
North Noth Macedonia | [6 empty] | 18% | 0% | -18% | 30% | 0% | -30%

## Quantitative benefits-DE
EXISTING
Sum of Value | Column Labels
| 2025 | [5 empty] | 2030 |  |  | 2040
| CBG |  |  | GBC |  |  | DE |  |  | DE
Row Labels | WITHOUT | WITH | DELTA | WITHOUT | WITH | DELTA | WITHOUT | WITH | DELTA | WITHOUT | WITH | DELTA
Competition
Commercial Supply Access (CSA)
Greece | [6 empty] | 3 | 4 | 1 | 3 | 4 | 1
North Noth Macedonia | [6 empty] | 3 | 4 | 1 | 3 | 4 | 1
LNG and Interconnection Capacity Diversification (LICD)
Greece | [6 empty] | 10000 | 5507.6379 | -4492.3621 | 10000 | 5050.7473 | -4949.2527
Italy | 3735.8334 | 3155.7778 | -580.0556 | 3735.8334 | 3155.7778 | -580.0556 | 3735.8334 | 2805.756 | -930.0774 | 3735.8334 | 2805.756 | -930.0774
MASD-LNGall
Belgium | [6 empty] | 8% | 5.346% | -2.7%
Bosnia Herzegovina | [6 empty] | 8% | 4.827% | -3.2%
Czech Republic | [6 empty] | 8% | 5.275% | -2.7%
Denmark | [6 empty] | 8% | 5.081% | -2.9%
Germany | [6 empty] | 7.907% | 5% | -2.9%
Serbia | [6 empty] | 7.215% | 5.062% | -2.2%
Slovakia | [6 empty] | 8% | 5.205% | -2.8%
United Kingdom | [6 empty] | 8% | 5.072% | -2.9%
MASD-RU
Italy | [6 empty] | 24.64% | 9.747% | -14.9%
Switzerland | [6 empty] | 25.19% | 10% | -15.2%
Security of Supply
Remaining Flexibility 2-Week Cold Spell (%)
Greece | [6 empty] | 16.02% | 41.52% | 25.5%
Italy | [6 empty] | 42.76% | 50.64% | 7.88% | 77.61% | 86.14% | 8.537%
Remaining Flexibility 2-Week Cold Spell (%) --- DF
Greece | [6 empty] | 5.502% | 29.77% | 24.27% | 25.94% | 52.82% | 26.87%
Italy | [6 empty] | 41.73% | 49.6% | 7.867% | 71.45% | 79.9% | 8.455%
Remaining Flexibility Peak day (%)
Germany | [6 empty] | 57.05% | 59.62% | 2.571%
Greece | [6 empty] | 5.461% | 28.64% | 23.17% | 46.73% | 72.8% | 26.08%
Italy | [6 empty] | 24.05% | 30.76% | 6.709% | 46.66% | 53.52% | 6.863%
Netherlands | [6 empty] | 77.17% | 78.05% | 0.8792%
Single Largest Infrastructure Disruption (SLID)-Greece
Greece | 34.2% | 0% | -34.2% | 46.36% | 0% | -46.36% | 47.19% | 0% | -47.19% | 12.52% | 0% | -12.52%
LOW
Sum of Value | Column Labels
| 2025 | [5 empty] | 2030 |  |  | 2040
| CBG |  |  | GBC |  |  | DE |  |  | DE
Row Labels | WITHOUT | WITH | DELTA | WITHOUT | WITH | DELTA | WITHOUT | WITH | DELTA | WITHOUT | WITH | DELTA
Competition
Commercial Supply Access (CSA)
Greece | [6 empty] | 3 | 4 | 1 | 3 | 4 | 1
North Noth Macedonia | [6 empty] | 2 | 3 | 1 | 2 | 3 | 1
LNG and Interconnection Capacity Diversification (LICD)
Greece | [6 empty] | 5655.0015 | 3771.7776 | -1883.2239 | 5110.9468 | 3387.6295 | -1723.3172
Italy | 3735.8334 | 3155.7778 | -580.0556 | 3735.8334 | 3155.7778 | -580.0556 | 3735.8334 | 2805.756 | -930.0774 | 3735.8334 | 2805.756 | -930.0774
MASD-LNGall
Bosnia Herzegovina | [6 empty] | 4.827% | 2% | -2.8%
Bulgaria | [6 empty] | 5.187% | 2% | -3.2%
Croatia | [6 empty] | 5.092% | 2% | -3.1%
Czech Republic | [6 empty] | 5.275% | 2% | -3.3%
Estonia | [6 empty] | 5.056% | 2% | -3.1%
Finland | [6 empty] | 5.019% | 2% | -3%
Germany | [6 empty] | 5% | 2.265% | -2.7%
Greece | [6 empty] | 4.827% | 2% | -2.8%
Hungary | [6 empty] | 5.296% | 2% | -3.3%
Latvia | [6 empty] | 5.042% | 2% | -3%
Lithuania | [6 empty] | 5.105% | 2% | -3.1%
North Noth Macedonia | [6 empty] | 5.023% | 2% | -3%
Portugal | [6 empty] | 6% | 2.855% | -3.1%
Romania | [6 empty] | 5.046% | 2% | -3%
Serbia | [6 empty] | 5.062% | 2% | -3.1%
Slovakia | [6 empty] | 5.205% | 2% | -3.2%
Spain | [6 empty] | 5.499% | 2.927% | -2.6%
MASD-RU
Belgium | [6 empty] | 8.187% | 3.07% | -5.1%
Bosnia Herzegovina | [6 empty] | 16% | 6.827% | -9.2%
Bulgaria | [6 empty] | 15.19% | 7.187% | -8%
France | [6 empty] | 9.676% | 3.628% | -6%
Greece | [6 empty] | 6.619% | 2.482% | -4.1%
Italy | [6 empty] | 16% | 6.411% | -9.6%
Luxembourg | [6 empty] | 8.914% | 3.343% | -5.6%
North Noth Macedonia | [6 empty] | 16% | 7.023% | -9%
Serbia | [6 empty] | 15.47% | 7.062% | -8.4%
Switzerland | [6 empty] | 16% | 7.194% | -8.8%
Security of Supply
Remaining Flexibility 2-Week Cold Spell (%)
Greece | [6 empty] | 40.71% | 66.2% | 25.5%
Italy | [6 empty] | 51.7% | 59.58% | 7.88% | 88.62% | 95.81% | 7.182%
Remaining Flexibility 2-Week Cold Spell (%) --- DF
Greece | [6 empty] | 29% | 53.26% | 24.27% | 51.96% | 78.83% | 26.87%
Italy | [6 empty] | 50.66% | 58.52% | 7.867% | 82.36% | 89.47% | 7.113%
Remaining Flexibility Peak day (%)
Germany | [6 empty] | 52.37% | 57.76% | 5.388%
Greece | [6 empty] | 27.9% | 51.07% | 23.17% | 71.97% | 98.05% | 26.08%
Italy | [6 empty] | 32.1% | 38.81% | 6.709% | 55.7% | 61.1% | 5.405%
Single Largest Infrastructure Disruption (SLID)-Greece
Greece |  |  |  | 18.14% | 0% | -18.14% | 24.76% | 0% | -24.76%
ADVANCED
Sum of Value | Column Labels
| 2025 | [5 empty] | 2030 |  |  | 2040
| CBG |  |  | GBC |  |  | DE |  |  | DE
Row Labels | WITHOUT | WITH | DELTA | WITHOUT | WITH | DELTA | WITHOUT | WITH | DELTA | WITHOUT | WITH | DELTA
Competition
Commercial Supply Access (CSA)
Cyprus | [6 empty] | 1 | 3 | 2 | 1 | 4 | 3
Greece | [6 empty] | 4 | 5 | 1 | 4 | 5 | 1
North Noth Macedonia | [6 empty] | 3 | 4 | 1 | 4 | 5 | 1
LNG and Interconnection Capacity Diversification (LICD)
Greece | [6 empty] | 5655.0015 | 3771.7776 | -1883.2239 | 5110.9468 | 3387.6295 | -1723.3172
Italy | 3565.2585 | 3025.091 | -540.1675 | 3565.2585 | 3025.091 | -540.1675 | 3565.2585 | 2701.9073 | -863.3512 | 3565.2585 | 2701.9073 | -863.3512
MASD-LNGall
Cyprus | [6 empty] | 100% | 11.76% | -88.2% | 100% | 0% | -100%
France | [6 empty] | 4% | 1.451% | -2.5%
Italy | [6 empty] | 3.346% | 1.045% | -2.3%
Slovenia | [6 empty] | 4% | 1.02% | -3%
MASD-RU
Austria | [6 empty] | 20% | 16% | -4%
Belgium | [6 empty] | 19.02% | 16% | -3%
Bosnia Herzegovina | [6 empty] | 18.83% | 16% | -2.8%
Bulgaria | [6 empty] | 19.19% | 16% | -3.2%
Croatia | [6 empty] | 19.09% | 16% | -3.1%
Czech Republic | [6 empty] | 20% | 16% | -4%
Denmark | [6 empty] | 19.08% | 16% | -3.1%
Estonia | [6 empty] | 19.06% | 16% | -3.1%
Finland | [6 empty] | 19.02% | 16% | -3%
France | [6 empty] | 19.21% | 16% | -3.2%
Germany | [6 empty] | 18.76% | 15.75% | -3%
Greece | [6 empty] | 18.83% | 16% | -2.8%
Hungary | [6 empty] | 19.3% | 16% | -3.3%
Italy | [6 empty] | 19.04% | 16% | -3%
Latvia | [6 empty] | 19.04% | 16% | -3%
Lithuania | [6 empty] | 19.11% | 16% | -3.1%
Luxembourg | [6 empty] | 19.11% | 16% | -3.1%
Netherlands | [6 empty] | 19.07% | 16% | -3.1%
North Noth Macedonia | [6 empty] | 19.02% | 16% | -3%
Poland | [6 empty] | 20% | 17% | -3%
Romania | [6 empty] | 19.05% | 16% | -3%
Serbia | [6 empty] | 19.06% | 16% | -3.1%
Slovakia | [6 empty] | 20% | 16.1% | -3.9%
Slovenia | [6 empty] | 19.02% | 16% | -3%
Sweden | [6 empty] | 11.71% | 9.37% | -2.3%
Switzerland | [6 empty] | 19.19% | 16% | -3.2%
Security of Supply
Remaining Flexibility 2-Week Cold Spell (%)
Cyprus | [6 empty] | 52% | 100% | 48%
Greece | [6 empty] | 38.68% | 64.18% | 25.5%
Italy | [6 empty] | 50.64% | 58.52% | 7.88% | 86.07% | 93.69% | 7.624%
Remaining Flexibility 2-Week Cold Spell (%) --- DF
Cyprus | [6 empty] | 43.4% | 100% | 56.6%
Greece | [6 empty] | 26.16% | 50.43% | 24.27% | 34.4% | 61.27% | 26.87%
Italy | [6 empty] | 49.55% | 57.42% | 7.867% | 79.76% | 87.31% | 7.551%
Remaining Flexibility Peak day (%)
Cyprus | [6 empty] | 35.71% | 89.29% | 53.57% | 34.24% | 87.22% | 52.99%
Germany | [6 empty] | 59.46% | 64.65% | 5.182%
Greece | [6 empty] | 24.17% | 47.35% | 23.17% | 53.57% | 79.65% | 26.08%
Italy | [6 empty] | 31.03% | 37.73% | 6.709% | 53.11% | 59.24% | 6.122%
Single Largest Infrastructure Disruption (SLID)-CY
Cyprus | [6 empty] | 100% | 46.43% | -53.57% | 100% | 47.01% | -52.99%
Single Largest Infrastructure Disruption (SLID)-Greece
Greece |  |  |  | 18.14% | 0% | -18.14% | 26% | 0% | -26% | 4.218% | 0% | -4.218%
North Noth Macedonia | [6 empty] | 27.66% | 0% | -27.66% | 6% | 0% | -6%

## Quantitative benefits-GA
EXISTING
Sum of Value | Column Labels
| 2025 | [5 empty] | 2030 |  |  | 2040
| CBG |  |  | GBC |  |  | GA |  |  | GA
Row Labels | WITHOUT | WITH | DELTA | WITHOUT | WITH | DELTA | WITHOUT | WITH | DELTA | WITHOUT | WITH | DELTA
Competition
Commercial Supply Access (CSA)
Greece | [6 empty] | 3 | 4 | 1 | 3 | 4 | 1
North Noth Macedonia | [6 empty] | 2 | 3 | 1 | 2 | 3 | 1
LNG and Interconnection Capacity Diversification (LICD)
Greece | [6 empty] | 10000 | 5187.3803 | -4812.6197 | 10000 | 5151.4414 | -4848.5586
Italy | 3735.8334 | 3155.7778 | -580.0556 | 3735.8334 | 3155.7778 | -580.0556 | 3735.8334 | 2805.756 | -930.0774 | 3735.8334 | 2805.756 | -930.0774
MASD-LNGall
Austria | [6 empty] | 15.1% | 12% | -3.1%
Belgium | [9 empty] | 5.058% | 2% | -3.1%
Bosnia Herzegovina | [6 empty] | 14.83% | 12% | -2.8%
Croatia | [6 empty] | 15.12% | 12% | -3.1%
Czech Republic | [6 empty] | 15.29% | 12% | -3.3%
Denmark | [9 empty] | 5.099% | 2% | -3.1%
France | [9 empty] | 5.233% | 2% | -3.2%
Germany | [6 empty] | 14.85% | 12.22% | -2.6% | 5.053% | 2% | -3.1%
Hungary | [6 empty] | 14.41% | 12% | -2.4%
Ireland | [9 empty] | 4.987% | 2.468% | -2.5%
Italy | [6 empty] | 15.07% | 12.91% | -2.2%
Luxembourg | [9 empty] | 5.13% | 2% | -3.1%
Netherlands | [9 empty] | 5.113% | 2% | -3.1%
Serbia | [6 empty] | 15.06% | 12% | -3.1%
Slovakia | [6 empty] | 15.22% | 12% | -3.2%
Slovenia | [9 empty] | 5.061% | 2% | -3.1%
Sweden | [9 empty] | 3.528% | 1.176% | -2.4%
Switzerland | [9 empty] | 5.12% | 2% | -3.1%
United Kingdom | [9 empty] | 4.987% | 2.033% | -3%
MASD-RU
Belgium | [6 empty] | 13.04% | 9.544% | -3.5%
Bulgaria | [6 empty] | 16.27% | 12.7% | -3.6%
France | [6 empty] | 14.73% | 11.04% | -3.7%
Greece | [6 empty] | 9.929% | 7.447% | -2.5%
Italy | [6 empty] | 26.96% | 18% | -9% | 12.9% | 0% | -12.9%
Lithuania | [6 empty] | 14.56% | 11.74% | -2.8%
Luxembourg | [6 empty] | 14.52% | 10.05% | -4.5%
Netherlands | [6 empty] | 25.08% | 18.89% | -6.2%
North Noth Macedonia | [6 empty] | 15.21% | 12.14% | -3.1%
Switzerland | [6 empty] | 27.19% | 18% | -9.2% | 13.12% | 0% | -13.1%
Security of Supply
Algeria Pipe Disruption Curtailment Rate Peak Day (%)
Greece | [6 empty] | -19.07% | -0.4523% | 18.61%
Italy | [6 empty] | -1.493% | 0% | 1.493%
Curtailment Rate 2-Week Cold Spell (%) --- DF
Greece | [6 empty] | -9.581% | 0% | 9.581%
Curtailment Rate Peak Day (%)
Greece | [6 empty] | -19.07% | -0.4523% | 18.61%
Remaining Flexibility 2-Week Cold Spell (%)
Greece | [6 empty] | 2.179% | 25.68% | 23.5% | 29.96% | 56.42% | 26.46%
Italy | [6 empty] | 37.9% | 45.58% | 7.673% | 60.83% | 69.45% | 8.614%
Remaining Flexibility 2-Week Cold Spell (%) --- DF
Greece | [6 empty] | 0% | 11.44% | 11.44% | 3.371% | 25.98% | 22.61%
Italy | [6 empty] | 33% | 39.7% | 6.692% | 48.42% | 56.44% | 8.023%
Remaining Flexibility Peak day (%)
Belgium | [6 empty] | 74.61% | 89.57% | 14.96%
France | [6 empty] | 28.3% | 33.97% | 5.674% | 50.42% | 52.24% | 1.82%
Germany | [6 empty] | 15.64% | 18.77% | 3.136% | 25.13% | 26.04% | 0.9073%
Greece | [9 empty] | 0.6569% | 21.15% | 20.5%
Italy | [6 empty] | 12.77% | 17.24% | 4.475% | 30.92% | 37.76% | 6.847%
Netherlands | [6 empty] | 33.96% | 40.76% | 6.808% | 60.77% | 62.96% | 2.194%
United Kingdom | [6 empty] | 25.68% | 30.83% | 5.149%
Single Largest Infrastructure Disruption (SLID)-Austria
Austria | [6 empty] | 2% | 0% | -2%
Greece | [6 empty] | 19.07% | 0.4523% | -18.61%
Italy | [6 empty] | 2.1% | 0% | -2.1%
Slovenia | [6 empty] | 4% | 0% | -4%
Switzerland | [6 empty] | 2% | 0% | -2%
Single Largest Infrastructure Disruption (SLID)-Greece
Greece | 34.2% | 0% | -34.2% | 46.36% | 0% | -46.36% | 61.36% | 10.5% | -50.86% | 45.91% | 0% | -45.91%
Single Largest Infrastructure Disruption (SLID)-Slovakia
Austria | [6 empty] | 24% | 12% | -12%
Czechia | [6 empty] | 24% | 10% | -14%
Greece | [6 empty] | 19.07% | 0.4523% | -18.61%
Slovakia | [6 empty] | 24% | 11.3% | -12.7%
Ukraine Disruption Curtailment Rate Peak Day (%)
Czechia | [6 empty] | -2% | 0% | 2%
Germany | [6 empty] | -2% | -0.4799% | 1.52%
Greece | [6 empty] | -19.07% | -2% | 17.07%
Italy | [6 empty] | -4% | -2% | 2%
Luxembourg | [6 empty] | -2% | 0% | 2%
Slovenia | [6 empty] | -4% | -2% | 2%
Switzerland | [6 empty] | -2.504% | -2% | 0.5038%
LOW
Sum of Value | Column Labels
| 2025 | [5 empty] | 2030 |  |  | 2040
| CBG |  |  | GBC |  |  | GA |  |  | GA
Row Labels | WITHOUT | WITH | DELTA | WITHOUT | WITH | DELTA | WITHOUT | WITH | DELTA | WITHOUT | WITH | DELTA
Competition
Commercial Supply Access (CSA)
Austria | [9 empty] | 3 | 4 | 1
Belgium | [9 empty] | 3 | 4 | 1
Czechia | [9 empty] | 3 | 4 | 1
France | [9 empty] | 3 | 4 | 1
Germany | [9 empty] | 3 | 4 | 1
Greece | [6 empty] | 3 | 4 | 1 | 3 | 4 | 1
Italy | [9 empty] | 4 | 5 | 1
Luxembourg | [9 empty] | 3 | 4 | 1
Netherlands | [9 empty] | 3 | 4 | 1
North Noth Macedonia | [6 empty] | 2 | 3 | 1 | 2 | 3 | 1
Poland | [9 empty] | 3 | 4 | 1
Portugal | [9 empty] | 3 | 4 | 1
Slovakia | [9 empty] | 3 | 4 | 1
Slovenia | [9 empty] | 3 | 4 | 1
Spain | [9 empty] | 3 | 4 | 1
Switzerland | [9 empty] | 3 | 4 | 1
United Kingdom | [9 empty] | 3 | 4 | 1
LNG and Interconnection Capacity Diversification (LICD)
Greece | [6 empty] | 5288.6281 | 3498.4186 | -1790.2095 | 5244.4321 | 3469.1392 | -1775.2928
Italy | 3735.8334 | 3155.7778 | -580.0556 | 3735.8334 | 3155.7778 | -580.0556 | 3735.8334 | 2805.756 | -930.0774 | 3735.8334 | 2805.756 | -930.0774
MASD-LNGall
Bulgaria | [6 empty] | 12% | 9.189% | -2.8%
Estonia | [6 empty] | 12% | 9.064% | -2.9%
Finland | [6 empty] | 12% | 9.575% | -2.4%
France | [6 empty] | 13.23% | 10% | -3.2%
Greece | [6 empty] | 12% | 8.827% | -3.2%
Ireland | [6 empty] | 12.97% | 10% | -3% | 2.987% | 0% | -3%
Latvia | [6 empty] | 12% | 9.131% | -2.9%
North Noth Macedonia | [9 empty] | 3.072% | 0% | -3.1%
Poland | [6 empty] | 13.02% | 10% | -3% | 3.026% | 0% | -3%
Portugal | [9 empty] | 2.865% | 0% | -2.9%
Serbia | [6 empty] | 12% | 9.062% | -2.9%
Spain | [9 empty] | 2.947% | 0% | -2.9%
Sweden | [6 empty] | 13.18% | 10% | -3.2%
United Kingdom | [6 empty] | 12.08% | 10% | -2.1% | 2.534% | 0% | -2.5%
MASD-RU
Belgium | [6 empty] | 20.48% | 15.18% | -5.3% | 4.006% | 0% | -4%
Bosnia Herzegovina | [6 empty] | 26.83% | 16.83% | -10% | 6.827% | 0.8274% | -6%
Bulgaria | [6 empty] | 26% | 17.19% | -8.8% | 7.171% | 0% | -7.2%
Estonia | [9 empty] | 6% | 2% | -4%
Finland | [9 empty] | 6% | 2% | -4%
France | [6 empty] | 20.59% | 15.68% | -4.9% | 3.699% | 0% | -3.7%
Greece | [6 empty] | 16.83% | 13.52% | -3.3% | 2.482% | 0% | -2.5%
Italy | [6 empty] | 26.71% | 17.36% | -9.3% | 7.085% | 0% | -7.1%
Latvia | [9 empty] | 6% | 2% | -4%
Lithuania | [9 empty] | 6% | 1.456% | -4.5%
Luxembourg | [6 empty] | 20.93% | 15.35% | -5.6% | 4.52% | 0% | -4.5%
North Noth Macedonia | [6 empty] | 27.02% | 17.02% | -10% | 7.072% | 1.072% | -6%
Serbia | [6 empty] | 26% | 17.06% | -8.9% | 7.061% | 0.3114% | -6.7%
Switzerland | [6 empty] | 27.19% | 18% | -9.2% | 7.12% | 0% | -7.1%
Security of Supply
Curtailment Rate Peak Day (%)
Greece | [6 empty] | -1.046% | 0% | 1.046%
Remaining Flexibility 2-Week Cold Spell (%)
Greece | [6 empty] | 24.93% | 48.43% | 23.5% | 55.57% | 82.04% | 26.46%
Italy | [6 empty] | 46.97% | 54.64% | 7.673% | 71.01% | 79.63% | 8.615%
Remaining Flexibility 2-Week Cold Spell (%) --- DF
Germany | [6 empty] | 91.13% | 94.02% | 2.888%
Greece | [6 empty] | 10.77% | 31.8% | 21.03% | 25.26% | 47.87% | 22.61%
Italy | [6 empty] | 41.56% | 49.17% | 7.606% | 57.9% | 65.92% | 8.023%
Remaining Flexibility Peak day (%)
Belgium | [6 empty] | 53.35% | 74.91% | 21.56%
France | [6 empty] | 20.24% | 28.42% | 8.178% | 43.88% | 52.4% | 8.522%
Germany | [6 empty] | 11.18% | 15.7% | 4.519% | 21.87% | 26.12% | 4.248%
Greece | [6 empty] | 0% | 17.57% | 17.57% | 20.5% | 41% | 20.5%
Italy | [6 empty] | 15.2% | 21.34% | 6.142% | 34.8% | 41.56% | 6.759%
Netherlands | [6 empty] | 24.28% | 34.09% | 9.812% | 52.88% | 63.15% | 10.27%
United Kingdom | [6 empty] | 18.36% | 25.78% | 7.42%
Single Largest Infrastructure Disruption (SLID)-Greece
Greece |  |  |  | 18.14% | 0% | -18.14% | 43.34% | 0% | -43.34% | 26.07% | 0% | -26.07%
Single Largest Infrastructure Disruption (SLID)-United Kingdoom
Belgium | [6 empty] | 2% | 0% | -2%
Ireland | [6 empty] | 2% | 0% | -2%
Netherlands | [6 empty] | 1.706% | 0% | -1.706%
United Kingdom | [6 empty] | 2% | 0% | -2%
ADVANCED
Sum of Value | Column Labels
| 2025 | [5 empty] | 2030 |  |  | 2040
| CBG |  |  | GBC |  |  | GA |  |  | GA
Row Labels | WITHOUT | WITH | DELTA | WITHOUT | WITH | DELTA | WITHOUT | WITH | DELTA | WITHOUT | WITH | DELTA
Competition
Commercial Supply Access (CSA)
Austria | [9 empty] | 3 | 4 | 1
Belgium | [9 empty] | 3 | 4 | 1
Cyprus | [6 empty] | 1 | 3 | 2 | 1 | 4 | 3
Czechia | [9 empty] | 3 | 4 | 1
Denmark | [9 empty] | 3 | 4 | 1
France | [9 empty] | 3 | 4 | 1
Germany | [9 empty] | 3 | 4 | 1
Greece | [6 empty] | 4 | 5 | 1 | 3 | 4 | 1
Italy | [9 empty] | 4 | 5 | 1
Luxembourg | [9 empty] | 3 | 4 | 1
Malta | [9 empty] | 3 | 4 | 1
Netherlands | [9 empty] | 3 | 4 | 1
North Noth Macedonia | [6 empty] | 3 | 4 | 1 | 3 | 4 | 1
Poland | [9 empty] | 3 | 4 | 1
Portugal | [9 empty] | 3 | 4 | 1
Slovakia | [9 empty] | 3 | 4 | 1
Slovenia | [9 empty] | 3 | 4 | 1
Spain | [9 empty] | 3 | 4 | 1
Switzerland | [9 empty] | 3 | 4 | 1
United Kingdom | [9 empty] | 3 | 4 | 1
LNG and Interconnection Capacity Diversification (LICD)
Greece | [6 empty] | 5288.6281 | 3498.4186 | -1790.2095 | 5244.4321 | 3469.1392 | -1775.2928
Italy | 3565.2585 | 3025.091 | -540.1675 | 3565.2585 | 3025.091 | -540.1675 | 3565.2585 | 2701.9073 | -863.3512 | 3565.2585 | 2701.9073 | -863.3512
MASD-LNGall
Belgium | [6 empty] | 11.06% | 8.346% | -2.7%
Cyprus | [6 empty] | 100% | 11.76% | -88.2% | 100% | 0% | -100%
Italy | [6 empty] | 10.29% | 8% | -2.3%
Luxembourg | [6 empty] | 11.12% | 8.209% | -2.9%
Netherlands | [6 empty] | 11.08% | 8% | -3.1%
Slovenia | [6 empty] | 11.04% | 8% | -3%
Switzerland | [6 empty] | 11.19% | 8% | -3.2%
MASD-RU
Austria | [9 empty] | 17.09% | 14% | -3.1%
Belgium | [6 empty] | 28% | 25.06% | -2.9% | 16% | 12.32% | -3.7%
Bosnia Herzegovina | [6 empty] | 28% | 24.83% | -3.2% | 16% | 12% | -4%
Bulgaria | [6 empty] | 28% | 25.19% | -2.8% | 16% | 12% | -4%
Croatia | [6 empty] | 28% | 25.12% | -2.9% | 16% | 12% | -4%
Czech Republic | [6 empty] | 28.52% | 26% | -2.5% | 17.29% | 14% | -3.3%
Denmark | [6 empty] | 28% | 25.09% | -2.9%
Estonia | [6 empty] | 28% | 25.06% | -2.9% | 16% | 12% | -4%
Finland | [6 empty] | 29.02% | 25.02% | -4% | 16% | 12% | -4%
France | [6 empty] | 28% | 25.23% | -2.8% | 16% | 12% | -4%
Germany | [6 empty] | 27.58% | 24.68% | -2.9% | 16.86% | 14% | -2.9%
Greece | [6 empty] | 28% | 24.83% | -3.2% | 16% | 12% | -4%
Hungary | [6 empty] | 28% | 25.31% | -2.7% | 16% | 12% | -4%
Italy | [6 empty] | 28% | 25.07% | -2.9% | 16% | 12% | -4%
Latvia | [6 empty] | 28% | 25.13% | -2.9% | 16% | 12% | -4%
Lithuania | [6 empty] | 28% | 25.12% | -2.9% | 16% | 12% | -4%
Luxembourg | [6 empty] | 28% | 25.12% | -2.9% | 16% | 13.13% | -2.9%
Netherlands | [6 empty] | 28% | 25.08% | -2.9%
North Noth Macedonia | [6 empty] | 28% | 25.02% | -3% | 16% | 12% | -4%
Poland | [6 empty] | 29.02% | 25.1% | -3.9% | 17.03% | 14.68% | -2.3%
Romania | [6 empty] | 28% | 25.08% | -2.9% | 16% | 12% | -4%
Serbia | [6 empty] | 28% | 25.06% | -2.9% | 16% | 12% | -4%
Slovakia | [6 empty] | 29.22% | 26% | -3.2% | 17.21% | 14% | -3.2%
Slovenia | [6 empty] | 28% | 25.04% | -3% | 17.06% | 13.06% | -4%
Sweden | [6 empty] | 28% | 25.18% | -2.8%
Switzerland | [6 empty] | 28% | 25.19% | -2.8% | 16% | 12% | -4%
Security of Supply
Curtailment Rate Peak Day (%)
Greece | [6 empty] | -3.75% | 0% | 3.75%
North Noth Macedonia | [6 empty] | -4% | 0% | 4%
Remaining Flexibility 2-Week Cold Spell (%)
Cyprus | [6 empty] | 52% | 100% | 48%
Greece | [6 empty] | 23.07% | 46.57% | 23.5% | 42.97% | 69.44% | 26.46%
Italy | [6 empty] | 45.94% | 53.61% | 7.673% | 69.07% | 77.68% | 8.615%
Remaining Flexibility 2-Week Cold Spell (%) --- DF
Cyprus | [6 empty] | 43.4% | 100% | 56.6%
Greece | [6 empty] | 8.317% | 29.34% | 21.03% | 10.48% | 33.09% | 22.61%
Italy | [6 empty] | 40.72% | 48.13% | 7.41% | 56.04% | 64.06% | 8.023%
Remaining Flexibility Peak day (%)
Cyprus | [6 empty] | 35.71% | 89.29% | 53.57% | 34.24% | 87.22% | 52.99%
France | [6 empty] | 39.46% | 47.03% | 7.573% | 46.81% | 55.44% | 8.633%
Germany | [6 empty] | 21.81% | 25.99% | 4.188% | 23.33% | 27.64% | 4.304%
Greece | [6 empty] | 0% | 14.58% | 14.58% | 6.038% | 26.54% | 20.5%
Italy | [6 empty] | 20.54% | 26.39% | 5.858% | 37.12% | 43.97% | 6.847%
Netherlands | [6 empty] | 47.35% | 56.44% | 9.093% | 56.41% | 66.44% | 10.02%
North Noth Macedonia | [6 empty] | 0% | 100% | 100%
United Kingdom | [6 empty] | 35.81% | 42.05% | 6.242%
Single Largest Infrastructure Disruption (SLID)-CY
Cyprus | [6 empty] | 100% | 46.43% | -53.57% | 100% | 47.01% | -52.99%
Greece | [6 empty] | 3.75% | 0% | -3.75%
North Noth Macedonia | [6 empty] | 4% | 0% | -4%
Single Largest Infrastructure Disruption (SLID)-Greece
Greece |  |  |  | 18.14% | 0% | -18.14% | 43.34% | 0% | -43.34% | 34% | 0% | -34%
North Noth Macedonia | [6 empty] | 41.52% | 0% | -41.52% | 34.19% | 0% | -34.19%
Single Largest Infrastructure Disruption (SLID)-Serbia
North Noth Macedonia | [6 empty] | 41.52% | 0% | -41.52%

## Monetized benefits
Reference
|  | EXISTING |  |  | LOW |  |  | ADVANCED | [7 empty] | Reference
Benefits (Meur/year) |  | NATIONAL TRENDS | DISTRIBUTED ENERGY | GLOBAL AMBITION | NATIONAL TRENDS | DISTRIBUTED ENERGY | GLOBAL AMBITION | NATIONAL TRENDS | DISTRIBUTED ENERGY | GLOBAL AMBITION |  |  |  | Sustainability |  | EXISTING |  |  | LOW |  |  | ADVANCED
EU Bill benefits With Tariffs | Reference Supply | 431.9751 | 370.5397 | 484.2167 | 374.8011 | 317.0781 | 409.114 | 376.2262 | 316.1173 | 406.5344 |  |  |  | CO2 and Other externalities (KtCO2 eq/y) | Reference | 90 / 134 | 203 / 222 | 370 / 406 | 83 / 122 | 207 / 225 | 335 / 368 | 66 / 85 | 146 / 156 | 211 / 234
| Supply Maximization | 551.1308 | 441.2016 | 589.536 | 457.7972 | 365.7799 | 526.1371 | 454.247 | 362.4436 | 522.5574 |  |  |  |  | Lower Tariff Sensitivity | 94 / 138 | 145 / 232 | 308 / 415 | 83 / 125 | 207 / 227 | 335 / 370 | 66 / 87 | 145 / 157 | 210 / 234
Security of Supply | Design Case | 4.0591 | 3.2764 | 9.5267 | 1.4452 | 1.3061 | 3.9263 | 2.4517 | 1.6691 | 5.0978 |  |  |  |  | Higher Tariff Sensitivity | 11 / 44 | 62 / 69 | 169 / 185 | 81 / 120 | 203 / 219 | 323 / 355 | 63 / 81 | 140 / 150 | 193 / 214
| 2-weeks Cold Spell | 0 | 0 | 0 | 0 | 0 | 0 | 0 | 0 | 0
| 2-weeks Cold Spell DF | 0 | 0 | 6.5452 | 0 | 0 | 0 | 0 | 0 | 0
Sustainability | CO2 and Other externalities savings | 4.3 / 6 | 11.6 / 12.7 | 20.2 / 22.2 | 4 / 5.6 | 12.9 / 13.9 | 18.5 / 20.4 | 3.1 / 3.9 | 9.2 / 9.8 | 11.5 / 13 | [24 empty] | Commissioning Year Sensitivity |  |  | Lower Tariff Sensitivity | Higher Tariff Sensitivity | Cost of Disruption Sensitivity
| Additional benefit (Promoter) | 95.08 | 95.08 | 95.08 | 95.08 | 95.08 | 95.08 | 47.54 | 47.54 | 47.54 | [23 empty] | CO2 and Other externalities savings (ktCO2eq/y) | -6 / 25 | 6 / 151 | 14 / 378 |  |  | 90 / 134 | 203 / 222 | 370 / 406
Gasification Benefits | Fuel Switch (Promoter) | 611.9 | 611.9 | 611.9 | 611.9 | 611.9 | 611.9 | 305.95 | 305.95 | 305.95 | [23 empty] | CO2 and Other externalities savings (ktCO2eq/y) | -1 / 26 | 7 / 170 | 13 / 346 |  |  | 83 / 122 | 207 / 225 | 335 / 368
[34 empty] | CO2 and Other externalities savings (ktCO2eq/y) | 66 / 85 | 6 / 156 | 8 / 234 |  |  | 66 / 85 | 146 / 156 | 211 / 234
[14 empty] | Year of assessment |  | 2020 | [8 empty] | 2025
|  | EXISTING Infrastructure Level | [13 empty] | EXISTING |  |  | LOW |  |  | ADVANCED |  |  | EXISTING |  |  | LOW |  |  | ADVANCED
|  | Commissioning Year Sensitivity |  |  | Lower Tariff Sensitivity |  |  | Higher Tariff Sensitivity |  |  | Cost of Disruption Sensitivity |  |  | Benefits (Meur/year) |  | NT | DE | GA | NT | DE | GA | NT | DE | GA | NT | DE | GA | NT | DE | GA | NT | DE | GA
Benefits (Meur/year) |  | NATIONAL TRENDS | DISTRIBUTED ENERGY | GLOBAL AMBITION | NATIONAL TRENDS | DISTRIBUTED ENERGY | GLOBAL AMBITION | NATIONAL TRENDS | DISTRIBUTED ENERGY | GLOBAL AMBITION | NATIONAL TRENDS | DISTRIBUTED ENERGY | GLOBAL AMBITION | EU Bill benefits With Tariffs | Reference Supply | 0 | 0 | 0 | 0 | 0 | 0 | 0 | 0 | 0 | 0 | 0 | 0 | 0 | 0 | 0 | 0 | 0 | 0
EU Bill benefits With Tariffs | Reference Supply | 515.9113 | 428.3903 | 567.9214 | 495.7183 | 434.2829 | 547.9598 | 304.4887 | 243.0533 | 356.7303 | 431.9751 | 370.5397 | 484.2167 |  | Supply Maximization | 0 | 0 | 0 | 0 | 0 | 0 | 0 | 0 | 0 | 0 | 0 | 0 | 0 | 0 | 0 | 0 | 0 | 0
| Supply Maximization | 659.3459 | 507.3707 | 696.1088 | 614.874 | 504.9448 | 653.2792 | 423.6444 | 313.7153 | 462.0496 | 551.1308 | 441.2016 | 589.536 | Security of Supply | Design Case | 0 | 0 | 0 | 0 | 0 | 0 | 0 | 0 | 0 | 4.294 | 4.294 | 4.294 | 1.6801 | 1.6801 | 1.6801 | 1.6801 | 1.6801 | 1.6801
Security of Supply | Design Case | 3.9891 | 2.8932 | 6.5528 | 4.0591 | 3.2764 | 9.5267 | 4.0591 | 3.2764 | 9.5267 | 0 | 0 | 10.379 |  | 2-weeks Cold Spell | 0 | 0 | 0 | 0 | 0 | 0 | 0 | 0 | 0 | 0 | 0 | 0 | 0 | 0 | 0 | 0 | 0 | 0
| 2-weeks Cold Spell | 0 | 0 | 0 | 0 | 0 | 0 | 0 | 0 | 0 | 0 | 0 | 0 |  | 2-weeks Cold Spell DF | 0 | 0 | 0 | 0 | 0 | 0 | 0 | 0 | 0 | 0 | 0 | 0 | 0 | 0 | 0 | 0 | 0 | 0
| 2-weeks Cold Spell DF | 0 | 0 | 6.5452 | 0 | 0 | 6.5452 | 0 | 0 | 6.5452 | 0 | 0 | 14.526 | Sustainability | CO2 and Other externalities savings | 0 / 0 | 0 / 0 | 0 / 0 | 0 / 0 | 0 / 0 | 0 / 0 | 0 / 0 | 0 / 0 | 0 / 0 | 19 / 21 | 19 / 21 | 19 / 21 | 17 / 18 | 17 / 18 | 17 / 18 | 12 / 13 | 12 / 13 | 12 / 13
Sustainability | CO2 and Other externalities savings (MEUR) | 0.4 / 1.4 | 9.8 / 10 | 21.2 / 22.7 | 4.6 / 6.3 | 9.3 / 13.6 | 17.6 / 22.9 | 0.8 / 2 | 3.4 / 3.8 | 8.9 / 9.8 | 4.3 / 6 | 11.6 / 12.7 | 20.2 / 22.2 |  | Additional benefit (Promoter) | 0 | 0 | 0 | 0 | 0 | 0 | 0 | 0 | 0 | 0 | 0 | 0 | 0 | 0 | 0 | 0 | 0 | 0
| Additional benefit (Promoter) | 95.08 | 95.08 | 95.08 | 95.08 | 95.08 | 95.08 | 95.08 | 95.08 | 95.08 | 95.08 | 95.08 | 95.08 | Gasification Benefits | Fuel Switch (Promoter) | 0 | 0 | 0 | 0 | 0 | 0 | 0 | 0 | 0 | 0 | 0 | 0 | 0 | 0 | 0 | 0 | 0 | 0
Gasification Benefits | Fuel Switch (Promoter) | 611.9 | 611.9 | 611.9 | 611.9 | 611.9 | 611.9 | 611.9 | 611.9 | 611.9 | 611.9 | 611.9 | 611.9
|  | LOW Infrastructure Level | [11 empty] | Year of assessment |  | 2030 | [8 empty] | 2040
|  | Commissioning Year Sensitivity |  |  | Lower Tariff Sensitivity |  |  | Higher Tariff Sensitivity |  |  | Cost of Disruption Sensitivity |  |  |  |  | EXISTING |  |  | LOW |  |  | ADVANCED |  |  | EXISTING |  |  | LOW |  |  | ADVANCED
Benefits (Meur/year) |  | NATIONAL TRENDS | DISTRIBUTED ENERGY | GLOBAL AMBITION | NATIONAL TRENDS | DISTRIBUTED ENERGY | GLOBAL AMBITION | NATIONAL TRENDS | DISTRIBUTED ENERGY | GLOBAL AMBITION | NATIONAL TRENDS | DISTRIBUTED ENERGY | GLOBAL AMBITION | Benefits (Meur/year) |  | NT | DE | GA | NT | DE | GA | NT | DE | GA | NT | DE | GA | NT | DE | GA | NT | DE | GA
EU Bill benefits With Tariffs | Reference Supply | 448.8976 | 366.5356 | 481.5288 | 435.6288 | 380.8213 | 472.8419 | 255.316 | 195.0852 | 284.3876 | 374.8011 | 317.0781 | 409.114 | EU Bill benefits With Tariffs | Reference Supply | 501.7324 | 537.4184 | 640.9621 | 425.7199 | 460.2311 | 528.74 | 420.3393 | 443.7984 | 511.0689 | 524.6016 | 361.5667 | 523.1545 | 463.1033 | 309.1093 | 452.593 | 470.6463 | 320.5955 | 461.5831
| Supply Maximization | 553.2334 | 420.8795 | 620.818 | 519.7911 | 429.4772 | 589.8711 | 336.1488 | 243.6601 | 400.3067 | 457.7972 | 365.7799 | 526.1371 |  | Supply Maximization | 631.6111 | 660.436 | 759.9446 | 502.514 | 545.7073 | 668.235 | 489.3818 | 526.938 | 654.6027 | 676.3446 | 413.5565 | 666.08 | 596.4768 | 344.3721 | 591.7561 | 603.212 | 352.6242 | 595.2356
Security of Supply | Design Case | 1.3752 | 1.096 | 4.5178 | 1.4452 | 1.3061 | 3.9263 | 1.4452 | 1.3061 | 3.9263 | 0 | 0.07771 | 0.12794 | Security of Supply | Design Case | 3.8113 | 5.4981 | 18.4267 | 1.1974 | 2.9832 | 6.4378 | 1.6315 | 3.3183 | 7.306 | 4.0981 | 1.2966 | 6.0479 | 1.4842 | 0 | 3.434 | 3.3892 | 0.9 | 5.339
| 2-weeks Cold Spell | 0 | 0 | 0 | 0 | 0 | 0 | 0 | 0 | 0 | 0 | 0 | 0 |  | 2-weeks Cold Spell | 0 | 0 | 0 | 0 | 0 | 0 | 0 | 0 | 0 | 0 | 0 | 0 | 0 | 0 | 0 | 0 | 0 | 0
| 2-weeks Cold Spell DF | 0 | 0 | 0 | 0 | 0 | 0 | 0 | 0 | 0 | 0 | 0 | 0 |  | 2-weeks Cold Spell DF | 0 | 0 | 17.2242 | 0 | 0 | 0 | 0 | 0 | 0 | 0 | 0 | 0 | 0 | 0 | 0 | 0 | 0 | 0
Sustainability | CO2 and Other externalities savings (MEUR) | 0.7 / 1.5 | 12.2 / 12.4 | 19.6 / 21.1 | 4.1 / 5.7 | 13 / 14.1 | 18.5 / 20.5 | 3.9 / 5.5 | 12.6 / 13.5 | 17.7 / 19.6 | 4 / 5.6 | 12.9 / 13.9 | 18.5 / 20.4 | Sustainability | CO2 and Other externalities savings | 0 / 1 | 17 / 20 | 21 / 22 | 0 / 1 | 15 / 17 | 18 / 19 | 0 / 0 | 9 / 10 | 10 / 11 | 2 / 2 | 4 / 4 | 20 / 23 | 2 / 2 | 9 / 10 | 20 / 22 | 1 / 1 | 8 / 8 | 12 / 14
| Additional benefit (Promoter) | 95.08 | 95.08 | 95.08 | 95.08 | 95.08 | 95.08 | 95.08 | 95.08 | 95.08 | 95.08 | 95.08 | 95.08 |  | Additional benefit (Promoter) | 77 | 77 | 77 | 77 | 77 | 77 | 38.5 | 38.5 | 38.5 | 95 | 95 | 95 | 95 | 95 | 95 | 47.5 | 47.5 | 47.5
Gasification Benefits | Fuel Switch (Promoter) | 611.9 | 611.9 | 611.9 | 611.9 | 611.9 | 611.9 | 611.9 | 611.9 | 611.9 | 611.9 | 611.9 | 611.9 | Gasification Benefits | Fuel Switch (Promoter) | 882 | 882 | 882 | 882 | 882 | 882 | 441 | 441 | 441 | 449 | 449 | 449 | 449 | 449 | 449 | 224.5 | 224.5 | 224.5
ADVANCED Infrastructure Level
|  | Commissioning Year Sensitivity |  |  | Lower Tariff Sensitivity |  |  | Higher Tariff Sensitivity |  |  | Cost of Disruption Sensitivity
Benefits (Meur/year) |  | NATIONAL TRENDS | DISTRIBUTED ENERGY | GLOBAL AMBITION | NATIONAL TRENDS | DISTRIBUTED ENERGY | GLOBAL AMBITION | NATIONAL TRENDS | DISTRIBUTED ENERGY | GLOBAL AMBITION | NATIONAL TRENDS | DISTRIBUTED ENERGY | GLOBAL AMBITION
EU Bill benefits With Tariffs | Reference Supply | 376.2262 | 316.1173 | 406.5344 | 439.9694 | 316.1173 | 470.2776 | 260.413 | 191.8148 | 281.934 | 376.2262 | 316.1173 | 406.5344
| Supply Maximization | 454.247 | 362.4436 | 522.5574 | 517.9902 | 362.4436 | 586.3006 | 338.3012 | 238.5937 | 397.1818 | 454.247 | 362.4436 | 522.5574
Security of Supply | Design Case | 2.4517 | 1.6691 | 5.0978 | 2.4517 | 1.6691 | 5.0978 | 2.4517 | 1.6691 | 5.0978 | 0 | 0 | 0.49036
| 2-weeks Cold Spell | 0 | 0 | 0 | 0 | 0 | 0 | 0 | 0 | 0 | 0 | 0 | 0
| 2-weeks Cold Spell DF | 0 | 0 | 0 | 0 | 0 | 0 | 0 | 0 | 0 | 0 | 0 | 0
Sustainability | CO2 and Other externalities savings (MEUR) | 3.9 / 3.1 | 9.8 / 9.2 | 13 / 11.5 | 3.1 / 4 | 9.2 / 9.9 | 11.5 / 13 | 2.9 / 3.7 | 8.8 / 9.3 | 10.3 / 11.6 | 3.1 / 3.9 | 9.2 / 9.8 | 11.5 / 13
| Additional benefit (Promoter) | 47.54 | 47.54 | 47.54 | 47.54 | 47.54 | 47.54 | 47.54 | 47.54 | 47.54 | 47.54 | 47.54 | 47.54
Gasification Benefits | Fuel Switch (Promoter) | 305.95 | 305.95 | 305.95 | 305.95 | 305.95 | 305.95 | 305.95 | 305.95 | 305.95 | 305.95 | 305.95 | 305.95