## Project Information
TYNDP Project Code | Project Name | Promoter | Hosting Country | Project Status | 4th PCI List Code | First Comm Year | Last Comm. Year | Compared to TYNP 2018
TRA-A-0068 | Ionian Adriatic Pipeline | Plinacro Ltd | HR | Advanced | - | 2023 | 2025 | Rescheduled
TRA-N-0851 | Southern Interconnection pipeline BiH/CRO | BH Gas d.o.o. | BA | Less-Advanced | - | 2023 | 2023 | Rescheduled
TRA-A-0302 | Interconnection Croatia-Bosnia and Herzegovina (South) | Plinacro Ltd | HR | Advanced | - | 2023 | 2023 | Rescheduled
TYNDP Project Code | Diameter [mm] | Length [km] | Compressor Power [MW]
TRA-A-0068 | 800 | 180 | -
TRA-A-0068 | 800 | 110 | -
TRA-A-0068 | 800 | 250 | 1,4
TRA-A-0302 | 500 | 22 | -
TRA-N-0851 | 500 | 162 | -
TYNDP Project Code | Point Name | Operator | From System | Exit Capacity [GWh/d] | Increment Comm. Year | To System | Entry Capacity [GWh/d] | Increment Comm. Year
TRA-A-302 | Posušje | Plinacro Ltd | Transmission Ionic-Adriatic Pipeline Croatia | 81 | 2023 | Transmission Bosnia Herzegovina | 81 | 2023
TRA-A-68 | Ionic-Adriatic Pipeline - IAP / AB | Plinacro Ltd | Transmission Ionic-Adriatic Pipeline Croatia | 33.3 | 2025 | Transmission Albania | 0 | -
TRA-A-68 | Ionic-Adriatic Pipeline - IAP / ME | Plinacro Ltd | Transmission Ionic-Adriatic Pipeline Croatia | 16.6 | 2025 | Transmission Montenegro | 0 | -
TRA-A-68 | Ionic-Adriatic Pipeline - IAP / Split - HR | Plinacro Ltd | Transmission Croatia | 116.6 | 2025 | Transmission Ionic-Adriatic Pipeline Croatia | 0 | -
TRA-A-68 | Ionic-Adriatic Pipeline - IAP / Split - HR | Plinacro Ltd | Transmission Croatia | 0 | - | Transmission Ionic-Adriatic Pipeline Croatia | 83.2 | 2023
TRA-A-68 | Ionic-Adriatic Pipeline - IAP Entry | Plinacro Ltd | Transmission Ionic-Adriatic Pipeline Croatia (TAP-IAP Interconnection) | 0 | - | Transmission Ionic-Adriatic Pipeline Croatia | 166.5 | 2025
TRA-A-68 | Trans-Adriatic Pipeline (TAP) / Ionic-Adriatic Pipeline (IAP) | Plinacro Ltd | Transmission Trans-Adriatic Pipeline Albania | 0 | - | Transmission Ionic-Adriatic Pipeline Croatia (TAP-IAP Interconnection) | 166.5 | 2025
TRA-N-851 | Posušje | BH Gas d.o.o. | Transmission Bosnia Herzegovina | 38 | 2023 | Transmission Ionic-Adriatic Pipeline Croatia | 73 | 2023
|  | TRA-A-0068 | TRA-A-0302 | TRA-N-0851 | Total Cost
| CAPEX [mln. EUR] | 576* | 16.12* | 101 | 707,12
| Range CAPEX | 0 | 0 | 5
| OPEX [mln. EUR/y] | 10.37* | 0.29* | 1 | 12,29
| Range OPEX | 0 | 0 | 1

## Quantitative benefits-NT
EXISTING
Sum of Value | Column Labels
| 2025 | [5 empty] | 2030 |  |  | 2040
| CBG |  |  | GBC |  |  | NT |  |  | NT
Row Labels | WITHOUT | WITH | DELTA | WITHOUT | WITH | DELTA | WITHOUT | WITH | DELTA | WITHOUT | WITH | DELTA
Security of Supply
Curtailment Rate 2-Week Cold Spell (%)
Bosnia Herzegovina | [6 empty] | -18% | 0% | 18% | -14% | 0% | 14%
Serbia | [6 empty] | -17.76% | -14.21% | 3.553% | -13.22% | -7.779% | 5.438%
Curtailment Rate 2-Week Cold Spell (%) --- DF
Bosnia Herzegovina | [6 empty] | -18% | 0% | 18% | -14% | 0% | 14%
Serbia | [6 empty] | -17.85% | -14.21% | 3.642% | -13.49% | -7.779% | 5.708%
Curtailment Rate Peak Day (%)
Bosnia Herzegovina | [6 empty] | -36% | -4% | 32% | -40.87% | -4% | 36.87%
Serbia | [6 empty] | -34.03% | -27.37% | 6.654% | -36.02% | -28.46% | 7.558%
Remaining Flexibility 2-Week Cold Spell (%)
Bosnia Herzegovina | [6 empty] | 0% | 100% | 100% | 0% | 100% | 100%
Remaining Flexibility 2-Week Cold Spell (%) --- DF
Bosnia Herzegovina | [6 empty] | 0% | 100% | 100% | 0% | 100% | 100%
Single Largest Infrastructure Disruption (SLID)-Bosnia Herzegovina
Bosnia Herzegovina | 100% | 18% | -82% | 100% | 18% | -82% | 100% | 36% | -64% | 100% | 40.87% | -59.13%
Single Largest Infrastructure Disruption (SLID)-Croatia
Bosnia Herzegovina | [6 empty] | 36% | 4% | -32% | 40.87% | 4% | -36.87%
Croatia | 35.07% | 0% | -35.07% | 37.44% | 1.132% | -36.31% | 34.87% | 3.909% | -30.96% | 34.77% | 3.607% | -31.17%
Serbia | [6 empty] | 34.03% | 27.37% | -6.654% | 36.02% | 28.46% | -7.557%
Single Largest Infrastructure Disruption (SLID)-Serbia
Bosnia Herzegovina | [6 empty] | 90% | 4% | -86% | 90% | 4% | -86%
LOW
Sum of Value | Column Labels
| 2025 | [5 empty] | 2030 |  |  | 2040
| CBG |  |  | GBC |  |  | NT |  |  | NT
Row Labels | WITHOUT | WITH | DELTA | WITHOUT | WITH | DELTA | WITHOUT | WITH | DELTA | WITHOUT | WITH | DELTA
Security of Supply
Curtailment Rate Peak Day (%)
Bosnia Herzegovina | [6 empty] | -27.27% | 0% | 27.27% | -40.87% | 0% | 40.87%
Remaining Flexibility 2-Week Cold Spell (%)
Bosnia Herzegovina | [9 empty] | 54.07% | 100% | 45.93%
Croatia | 52.71% | 58.5% | 5.789% | 46.14% | 51.68% | 5.54% | 73.23% | 79.54% | 6.309% | 72.16% | 76.37% | 4.208%
Remaining Flexibility 2-Week Cold Spell (%) --- DF
Bosnia Herzegovina | [9 empty] | 46.78% | 100% | 53.22%
Croatia | 49.25% | 54.91% | 5.658% | 43.47% | 48.91% | 5.439% | 62.82% | 68.61% | 5.797% | 67.57% | 71.29% | 3.72%
Remaining Flexibility Peak day (%)
Bosnia Herzegovina | [6 empty] | 0% | 100% | 100% | 0% | 100% | 100%
Croatia | 41.83% | 46.03% | 4.201% | 36.66% | 40.71% | 4.048%
Single Largest Infrastructure Disruption (SLID)-Bosnia Herzegovina
Bosnia Herzegovina | 100% | 0% | -100% | 100% | 0% | -100% | 100% | 27.27% | -72.73% | 100% | 40.87% | -59.13%
Single Largest Infrastructure Disruption (SLID)-Serbia
Bosnia Herzegovina | [6 empty] | 28% | 0% | -28% | 40.87% | 0% | -40.87%
ADVANCED
Sum of Value | Column Labels
| 2025 | [5 empty] | 2030 |  |  | 2040
| CBG |  |  | GBC |  |  | NT |  |  | NT
Row Labels | WITHOUT | WITH | DELTA | WITHOUT | WITH | DELTA | WITHOUT | WITH | DELTA | WITHOUT | WITH | DELTA
Security of Supply
Curtailment Rate Peak Day (%)
Bosnia Herzegovina | [6 empty] | -27.27% | 0% | 27.27% | -40.87% | 0% | 40.87%
Remaining Flexibility 2-Week Cold Spell (%)
Bosnia Herzegovina | [9 empty] | 54.07% | 100% | 45.93%
Croatia | 83.59% | 89.85% | 6.265% | 75.69% | 81.53% | 5.844%
Remaining Flexibility 2-Week Cold Spell (%) --- DF
Bosnia Herzegovina | [9 empty] | 46.78% | 100% | 53.22%
Croatia | 79.43% | 85.55% | 6.123% | 72.48% | 78.21% | 5.737% | 95.84% | 99.91% | 4.069%
Remaining Flexibility Peak day (%)
Bosnia Herzegovina | [6 empty] | 0% | 100% | 100% | 0% | 100% | 100%
Croatia | 70.32% | 74.81% | 4.493% | 64.11% | 68.44% | 4.329%
Single Largest Infrastructure Disruption (SLID)-Bosnia Herzegovina
Bosnia Herzegovina | 100% | 0% | -100% | 100% | 0% | -100% | 100% | 27.27% | -72.73% | 100% | 40.87% | -59.13%

## Quantitative benefits-DE
EXISTING
Sum of Value | Column Labels
| 2025 | [5 empty] | 2030 |  |  | 2040
| CBG |  |  | GBC |  |  | DE |  |  | DE
Row Labels | WITHOUT | WITH | DELTA | WITHOUT | WITH | DELTA | WITHOUT | WITH | DELTA | WITHOUT | WITH | DELTA
Security of Supply
Curtailment Rate 2-Week Cold Spell (%)
Bosnia Herzegovina | [6 empty] | -18% | 0% | 18% | -20% | 0% | 20%
Serbia | [6 empty] | -16.52% | -12.91% | 3.606% | -19.22% | -14.54% | 4.688%
Curtailment Rate 2-Week Cold Spell (%) --- DF
Bosnia Herzegovina | [6 empty] | -18% | 0% | 18% | -20% | 0% | 20%
Serbia | [6 empty] | -16.61% | -12.91% | 3.697% | -19.46% | -14.54% | 4.921%
Curtailment Rate Peak Day (%)
Bosnia Herzegovina | [6 empty] | -36% | 0% | 36% | -40.87% | 0% | 40.87%
Serbia | [6 empty] | -34.03% | -27.37% | 6.654% | -36.02% | -28.46% | 7.558%
Remaining Flexibility 2-Week Cold Spell (%)
Bosnia Herzegovina | [6 empty] | 0% | 100% | 100% | 0% | 100% | 100%
Remaining Flexibility 2-Week Cold Spell (%) --- DF
Bosnia Herzegovina | [6 empty] | 0% | 100% | 100% | 0% | 100% | 100%
Remaining Flexibility Peak day (%)
Bosnia Herzegovina | [6 empty] | 0% | 100% | 100% | 0% | 100% | 100%
Single Largest Infrastructure Disruption (SLID)-Bosnia Herzegovina
Bosnia Herzegovina | 100% | 18% | -82% | 100% | 18% | -82% | 100% | 36% | -64% | 100% | 40.87% | -59.13%
Single Largest Infrastructure Disruption (SLID)-Croatia
Croatia | 35.07% | 0% | -35.07% | 37.44% | 1.132% | -36.31% | 8.227% | 0% | -8.227%
Single Largest Infrastructure Disruption (SLID)-Serbia
Bosnia Herzegovina | [6 empty] | 90% | 0% | -90% | 90% | 0% | -90%
LOW
Sum of Value | Column Labels
| 2025 | [5 empty] | 2030 |  |  | 2040
| CBG |  |  | GBC |  |  | DE |  |  | DE
Row Labels | WITHOUT | WITH | DELTA | WITHOUT | WITH | DELTA | WITHOUT | WITH | DELTA | WITHOUT | WITH | DELTA
Security of Supply
Curtailment Rate Peak Day (%)
Bosnia Herzegovina | [6 empty] | -27.27% | 0% | 27.27% | -40.87% | 0% | 40.87%
Remaining Flexibility 2-Week Cold Spell (%)
Bosnia Herzegovina | [9 empty] | 54.07% | 100% | 45.93%
Croatia | 52.71% | 58.5% | 5.789% | 46.14% | 51.68% | 5.54%
Remaining Flexibility 2-Week Cold Spell (%) --- DF
Bosnia Herzegovina | [9 empty] | 46.78% | 100% | 53.22%
Croatia | 49.25% | 54.91% | 5.658% | 43.47% | 48.91% | 5.439%
Remaining Flexibility Peak day (%)
Bosnia Herzegovina | [6 empty] | 0% | 100% | 100% | 0% | 100% | 100%
Croatia | 41.83% | 46.03% | 4.201% | 36.66% | 40.71% | 4.048%
Hungary |  |  |  | 95.63% | 96.66% | 1.03%
Single Largest Infrastructure Disruption (SLID)-Bosnia Herzegovina
Bosnia Herzegovina | 100% | 0% | -100% | 100% | 0% | -100% | 100% | 27.27% | -72.73% | 100% | 40.87% | -59.13%
Single Largest Infrastructure Disruption (SLID)-Serbia
Bosnia Herzegovina | [6 empty] | 28% | 0% | -28% | 40.87% | 0% | -40.87%
Serbia | [6 empty] | 26.72% | 19.23% | -7.486% | 27.88% | 20.32% | -7.557%
ADVANCED
Sum of Value | Column Labels
| 2025 | [5 empty] | 2030 |  |  | 2040
| CBG |  |  | GBC |  |  | DE |  |  | DE
Row Labels | WITHOUT | WITH | DELTA | WITHOUT | WITH | DELTA | WITHOUT | WITH | DELTA | WITHOUT | WITH | DELTA
Security of Supply
Curtailment Rate Peak Day (%)
Bosnia Herzegovina | [6 empty] | -27.27% | 0% | 27.27% | -40.87% | 0% | 40.87%
Remaining Flexibility 2-Week Cold Spell (%)
Bosnia Herzegovina | [9 empty] | 54.07% | 100% | 45.93%
Croatia | 83.59% | 89.85% | 6.265% | 75.69% | 81.53% | 5.844%
Remaining Flexibility 2-Week Cold Spell (%) --- DF
Bosnia Herzegovina | [9 empty] | 46.78% | 100% | 53.22%
Croatia | 79.43% | 85.55% | 6.123% | 72.48% | 78.21% | 5.737%
Remaining Flexibility Peak day (%)
Bosnia Herzegovina | [6 empty] | 0% | 100% | 100% | 0% | 100% | 100%
Croatia | 70.32% | 74.81% | 4.493% | 64.11% | 68.44% | 4.329%
Single Largest Infrastructure Disruption (SLID)-Bosnia Herzegovina
Bosnia Herzegovina | 100% | 0% | -100% | 100% | 0% | -100% | 100% | 27.27% | -72.73% | 100% | 40.87% | -59.13%

## Quantitative benefits-GA
EXISTING
Sum of Value | Column Labels
| 2025 | [5 empty] | 2030 |  |  | 2040
| CBG |  |  | GBC |  |  | GA |  |  | GA
Row Labels | WITHOUT | WITH | DELTA | WITHOUT | WITH | DELTA | WITHOUT | WITH | DELTA | WITHOUT | WITH | DELTA
Security of Supply
Curtailment Rate 2-Week Cold Spell (%)
Bosnia Herzegovina | [6 empty] | -24% | 0% | 24% | -26% | 0% | 26%
Serbia | [6 empty] | -22.55% | -19.46% | 3.091% | -24.7% | -20.68% | 4.025%
Curtailment Rate 2-Week Cold Spell (%) --- DF
Bosnia Herzegovina | [6 empty] | -24% | 0% | 24% | -26% | 0% | 26%
Serbia | [6 empty] | -22.63% | -19.46% | 3.169% | -24.9% | -20.68% | 4.225%
Curtailment Rate Peak Day (%)
Bosnia Herzegovina | [6 empty] | -36% | 0% | 36% | -40.87% | 0% | 40.87%
Serbia | [6 empty] | -34.03% | -27.37% | 6.654% | -36.02% | -28.46% | 7.558%
Remaining Flexibility 2-Week Cold Spell (%)
Bosnia Herzegovina | [6 empty] | 0% | 100% | 100% | 0% | 100% | 100%
Remaining Flexibility 2-Week Cold Spell (%) --- DF
Bosnia Herzegovina | [6 empty] | 0% | 100% | 100% | 0% | 100% | 100%
Remaining Flexibility Peak day (%)
Bosnia Herzegovina | [6 empty] | 0% | 100% | 100% | 0% | 100% | 100%
Single Largest Infrastructure Disruption (SLID)-Bosnia Herzegovina
Bosnia Herzegovina | 100% | 18% | -82% | 100% | 18% | -82% | 100% | 36% | -64% | 100% | 40.87% | -59.13%
Single Largest Infrastructure Disruption (SLID)-Croatia
Croatia | 35.07% | 0% | -35.07% | 37.44% | 1.132% | -36.31% | 16.44% | 0% | -16.44% | 6.707% | 0% | -6.707%
Single Largest Infrastructure Disruption (SLID)-Serbia
Bosnia Herzegovina | [6 empty] | 90% | 0% | -90% | 90% | 0% | -90%
LOW
Sum of Value | Column Labels
| 2025 | [5 empty] | 2030 |  |  | 2040
| CBG |  |  | GBC |  |  | GA |  |  | GA
Row Labels | WITHOUT | WITH | DELTA | WITHOUT | WITH | DELTA | WITHOUT | WITH | DELTA | WITHOUT | WITH | DELTA
Competition
MASD-RU
Croatia | [6 empty] | 29.87% | 27.12% | -2.7% | 23.39% | 13.37% | -10%
Slovenia |  |  |  | 33.06% | 30.12% | -2.9% |  |  |  | 23.06% | 17.34% | -5.7%
Security of Supply
Curtailment Rate Peak Day (%)
Bosnia Herzegovina | [6 empty] | -27.27% | 0% | 27.27% | -40.87% | 0% | 40.87%
Remaining Flexibility 2-Week Cold Spell (%)
Bosnia Herzegovina | [9 empty] | 54.07% | 100% | 45.93%
Croatia | 52.71% | 58.5% | 5.789% | 46.14% | 51.68% | 5.54%
Remaining Flexibility 2-Week Cold Spell (%) --- DF
Bosnia Herzegovina | [9 empty] | 46.78% | 100% | 53.22%
Croatia | 49.25% | 54.91% | 5.658% | 43.47% | 48.91% | 5.439%
Remaining Flexibility Peak day (%)
Bosnia Herzegovina | [6 empty] | 0% | 100% | 100% | 0% | 100% | 100%
Croatia | 41.83% | 46.03% | 4.201% | 36.66% | 40.71% | 4.048%
Single Largest Infrastructure Disruption (SLID)-Bosnia Herzegovina
Bosnia Herzegovina | 100% | 0% | -100% | 100% | 0% | -100% | 100% | 27.27% | -72.73% | 100% | 40.87% | -59.13%
ADVANCED
Sum of Value | Column Labels
| 2025 | [5 empty] | 2030 |  |  | 2040
| CBG |  |  | GBC |  |  | GA |  |  | GA
Row Labels | WITHOUT | WITH | DELTA | WITHOUT | WITH | DELTA | WITHOUT | WITH | DELTA | WITHOUT | WITH | DELTA
Security of Supply
Curtailment Rate Peak Day (%)
Bosnia Herzegovina | [6 empty] | -27.27% | 0% | 27.27% | -40.87% | 0% | 40.87%
Remaining Flexibility 2-Week Cold Spell (%)
Bosnia Herzegovina | [9 empty] | 54.07% | 100% | 45.93%
Croatia | 83.59% | 89.85% | 6.265% | 75.69% | 81.53% | 5.844%
Remaining Flexibility 2-Week Cold Spell (%) --- DF
Bosnia Herzegovina | [9 empty] | 46.78% | 100% | 53.22%
Croatia | 79.43% | 85.55% | 6.123% | 72.48% | 78.21% | 5.737%
Remaining Flexibility Peak day (%)
Bosnia Herzegovina | [6 empty] | 0% | 100% | 100% | 0% | 100% | 100%
Croatia | 70.32% | 74.81% | 4.493% | 64.11% | 68.44% | 4.329%
Single Largest Infrastructure Disruption (SLID)-Bosnia Herzegovina
Bosnia Herzegovina | 100% | 0% | -100% | 100% | 0% | -100% | 100% | 27.27% | -72.73% | 100% | 40.87% | -59.13%

## Monetized benefits
Reference
|  | EXISTING |  |  | LOW |  |  | ADVANCED | [7 empty] | Reference
Benefits (Meur/year) |  | NATIONAL TRENDS | DISTRIBUTED ENERGY | GLOBAL AMBITION | NATIONAL TRENDS | DISTRIBUTED ENERGY | GLOBAL AMBITION | NATIONAL TRENDS | DISTRIBUTED ENERGY | GLOBAL AMBITION |  |  |  | Sustainability |  | EXISTING |  |  | LOW |  |  | ADVANCED
EU Bill benefits With Tariffs | Reference Supply | 0.43492 | 1.2043 | 0.46897 | 1.5105 | 3.7135 | 3.57 | 2.8239 | 4.2316 | 3.9317 |  |  |  | CO2 and Other externalities (KtCO2 eq/y) | Reference | 0 / 0 | 0 / 0 | 0 / 0 | 0 / 0 | 0 / 0 | 0 / 0 | -2 / 0 | -3 / 0 | -3 / 0
| Supply Maximization | 0.44673 | 1.2972 | 0.62431 | 1.9722 | 4.7044 | 3.7285 | 2.9362 | 4.3158 | 3.9318 |  |  |  |  | Lower Tariff Sensitivity | 0 / 0 | 0 / 0 | 0 / 0 | 0 / 0 | 0 / 0 | 0 / 0 | -2 / 0 | -3 / 0 | -3 / 0
Security of Supply | Design Case | 2.9097 | 1.9837 | 2.2212 | 1.0012 | 1.0012 | 1.0012 | 0.75031 | 0.75031 | 0.75031 |  |  |  |  | Higher Tariff Sensitivity | 0 / 0 | 0 / 0 | 0 / 0 | 0 / 0 | 0 / 0 | 0 / 0 | -2 / 0 | -3 / 0 | -3 / 0
| 2-weeks Cold Spell | 3.8424 | 3.8424 | 3.8424 | 0 | 0 | 0 | 0 | 0 | 0
| 2-weeks Cold Spell DF | 3.9993 | 3.9993 | 3.9993 | 0 | 0 | 0 | 0 | 0 | 0
Sustainability | CO2 and Other externalities savings | 0 / 0 | 0 / 0 | 0 / 0 | 0 / 0 | 0 / 0 | 0 / 0 | 0 / 0 | 0 / 0 | 0 / 0 | [24 empty] | Commissioning Year Sensitivity |  |  | Lower Tariff Sensitivity | Higher Tariff Sensitivity | Cost of Disruption Sensitivity
| Additional benefit (Promoter) | 0 | 0 | 0 | 0 | 0 | 0 | 67.08 | 67.08 | 67.08 | [23 empty] | CO2 and Other externalities savings (ktCO2eq/y) | 0 / 0 | 0 / 0 | 0 / 0 |  |  | 0 / 0 | 0 / 0 | 0 / 0
Gasification Benefits | Fuel Switch | 0 | 0 | 0 | 0 | 0 | 0 | 50.96 | 50.96 | 50.96 | [23 empty] | CO2 and Other externalities savings (ktCO2eq/y) | 0 / 0 | 0 / 0 | 0 / 0 |  |  | 0 / 0 | 0 / 0 | 0 / 0
[34 empty] | CO2 and Other externalities savings (ktCO2eq/y) | -2 / 0 | 0 / 0 | 0 / 0 |  |  | -2 / 0 | -3 / 0 | -3 / 0
[14 empty] | Year of assessment |  | 2020 | [8 empty] | 2025
|  | EXISTING Infrastructure Level | [13 empty] | EXISTING |  |  | LOW |  |  | ADVANCED |  |  | EXISTING |  |  | LOW |  |  | ADVANCED
|  | Commissioning Year Sensitivity |  |  | Lower Tariff Sensitivity |  |  | Higher Tariff Sensitivity |  |  | Cost of Disruption Sensitivity |  |  | Benefits (Meur/year) |  | NT | DE | GA | NT | DE | GA | NT | DE | GA | NT | DE | GA | NT | DE | GA | NT | DE | GA
Benefits (Meur/year) |  | NATIONAL TRENDS | DISTRIBUTED ENERGY | GLOBAL AMBITION | NATIONAL TRENDS | DISTRIBUTED ENERGY | GLOBAL AMBITION | NATIONAL TRENDS | DISTRIBUTED ENERGY | GLOBAL AMBITION | NATIONAL TRENDS | DISTRIBUTED ENERGY | GLOBAL AMBITION | EU Bill benefits With Tariffs | Reference Supply | 0 | 0 | 0 | 0 | 0 | 0 | 0 | 0 | 0 | 0 | 0 | 0 | 0.00011051 | 0.00011051 | 0.00011051 | 0 | 0 | 0
EU Bill benefits With Tariffs | Reference Supply | 0.47746 | 1.3699 | 0.51685 | 0.43492 | 1.2043 | 0.46897 | 0.43492 | 1.2043 | 0.46897 | 0.43492 | 1.2043 | 0.46897 |  | Supply Maximization | 0 | 0 | 0 | 0 | 0 | 0 | 0 | 0 | 0 | 0 | 0 | 0 | 0.00011051 | 0.00011051 | 0.00011051 | 0 | 0 | 0
| Supply Maximization | 0.49111 | 1.4776 | 0.69704 | 0.44673 | 1.2972 | 0.62431 | 0.44673 | 1.2972 | 0.62431 | 0.44673 | 1.2972 | 0.62431 | Security of Supply | Design Case | 0 | 0 | 0 | 0 | 0 | 0 | 0 | 0 | 0 | 2.349 | 2.349 | 2.349 | 0.2775 | 0.2775 | 0.2775 | 0.2775 | 0.2775 | 0.2775
Security of Supply | Design Case | 2.3701 | 1.1308 | 1.3886 | 2.9097 | 1.9837 | 2.2212 | 2.9097 | 1.9837 | 2.2212 | 1.1446 | 1.5572 | 1.5572 |  | 2-weeks Cold Spell | 0 | 0 | 0 | 0 | 0 | 0 | 0 | 0 | 0 | 0 | 0 | 0 | 0 | 0 | 0 | 0 | 0 | 0
| 2-weeks Cold Spell | 84.6905 | 4.2345 | 4.2345 | 3.8424 | 3.8424 | 3.8424 | 3.8424 | 3.8424 | 3.8424 | 8.1058 | 8.1061 | 8.1067 |  | 2-weeks Cold Spell DF | 0 | 0 | 0 | 0 | 0 | 0 | 0 | 0 | 0 | 0 | 0 | 0 | 0 | 0 | 0 | 0 | 0 | 0
| 2-weeks Cold Spell DF | 4.4109 | 4.4109 | 4.4109 | 3.9993 | 3.9993 | 3.9993 | 3.9993 | 3.9993 | 3.9993 | 8.4368 | 8.4372 | 8.4378 | Sustainability | CO2 and Other externalities savings | 0 / 0 | 0 / 0 | 0 / 0 | 0 / 0 | 0 / 0 | 0 / 0 | 0 / 0 | 0 / 0 | 0 / 0 | 0 / 0 | 0 / 0 | 0 / 0 | 0 / 0 | 0 / 0 | 0 / 0 | 0 / 0 | 0 / 0 | 0 / 0
Sustainability | CO2 and Other externalities savings (MEUR) | 0 / 0 | 0 / 0 | 0 / 0 | 0 / 0 | 0 / 0 | 0 / 0 | 0 / 0 | 0 / 0 | 0 / 0 | 0 / 0 | 0 / 0 | 0 / 0 |  | Additional benefit (Promoter) | 0 | 0 | 0 | 0 | 0 | 0 | 0 | 0 | 0 | 0 | 0 | 0 | 0 | 0 | 0 | 0 | 0 | 0
| Additional benefit (Promoter) | 0 | 0 | 0 | 0 | 0 | 0 | 0 | 0 | 0 | 0 | 0 | 0 | Gasification Benefits | Fuel Switch | 0 | 0 | 0 | 0 | 0 | 0 | 0 | 0 | 0 | 0 | 0 | 0 | 0 | 0 | 0 | 0 | 0 | 0
Gasification Benefits | Fuel Switch | 0 | 0 | 0 | 0 | 0 | 0 | 0 | 0 | 0 | 0 | 0 | 0
LOW Infrastructure Level
|  | Commissioning Year Sensitivity |  |  | Lower Tariff Sensitivity |  |  | Higher Tariff Sensitivity |  |  | Cost of Disruption Sensitivity |  |  | Year of assessment |  | 2030 | [8 empty] | 2040
Benefits (Meur/year) |  | NATIONAL TRENDS | DISTRIBUTED ENERGY | GLOBAL AMBITION | NATIONAL TRENDS | DISTRIBUTED ENERGY | GLOBAL AMBITION | NATIONAL TRENDS | DISTRIBUTED ENERGY | GLOBAL AMBITION | NATIONAL TRENDS | DISTRIBUTED ENERGY | GLOBAL AMBITION |  |  | EXISTING |  |  | LOW |  |  | ADVANCED |  |  | EXISTING |  |  | LOW |  |  | ADVANCED
EU Bill benefits With Tariffs | Reference Supply | 1.6165 | 4.1419 | 3.9766 | 1.7362 | 3.9894 | 3.8442 | 1.7362 | 3.9894 | 3.8442 | 1.5105 | 3.7135 | 3.57 | Benefits (Meur/year) |  | NT | DE | GA | NT | DE | GA | NT | DE | GA | NT | DE | GA | NT | DE | GA | NT | DE | GA
| Supply Maximization | 2.1357 | 5.2331 | 4.135 | 2.2251 | 5.0777 | 4.0449 | 2.2251 | 5.0777 | 4.0449 | 1.9722 | 4.7044 | 3.7285 | EU Bill benefits With Tariffs | Reference Supply | 0.44496 | 0.4468 | 0.44673 | 2.826 | 3.4513 | 3.4292 | 3.5699 | 3.7472 | 3.747 | 0.53168 | 2.0691 | 0.59843 | 1.3253 | 5.3561 | 5.0825 | 2.9346 | 5.6153 | 5.0157
Security of Supply | Design Case | 0.81094 | 0.81094 | 0.81094 | 1.0012 | 1.0012 | 1.0012 | 1.0012 | 1.0012 | 1.0012 | 0.55597 | 0.55597 | 0.55597 |  | Supply Maximization | 0.44573 | 0.44681 | 0.44675 | 3.1657 | 4.6668 | 3.9573 | 3.6391 | 3.7476 | 3.7472 | 0.55471 | 2.2549 | 0.90908 | 2.0449 | 6.6088 | 5.0827 | 3.1067 | 5.7835 | 5.0158
| 2-weeks Cold Spell | 0 | 0 | 0 | 0 | 0 | 0 | 0 | 0 | 0 | 0 | 0 | 0 | Security of Supply | Design Case | 2.8543 | 1.8077 | 2.1764 | 1.146 | 0.9438 | 0.94493 | 0.7416 | 0.7416 | 0.7416 | 3.0864 | 10.0353 | 2.0782 | 1.2852 | 1.6581 | 1.2852 | 0.9123 | 7.9974 | 7.9974
| 2-weeks Cold Spell DF | 0 | 0 | 0 | 0 | 0 | 0 | 0 | 0 | 0 | 0 | 0 | 0 |  | 2-weeks Cold Spell | 3.6624 | 3.6624 | 3.6624 | 0 | 0 | 0 | 0 | 0 | 0 | 4.9014 | 4.9014 | 4.9014 | 0 | 0 | 0 | 0 | 0 | 0
Sustainability | CO2 and Other externalities savings (MEUR) | 0 / 0 | 0 / 0 | 0 / 0 | 0 / 0 | 0 / 0 | 0 / 0 | 0 / 0 | 0 / 0 | 0 / 0 | 0 / 0 | 0 / 0 | 0 / 0 |  | 2-weeks Cold Spell DF | 3.7548 | 3.7548 | 3.7548 | 0 | 0 | 0 | 0 | 0 | 0 | 5.145 | 5.145 | 5.145 | 0 | 0 | 0 | 0 | 0 | 0
| Additional benefit (Promoter) | 0 | 0 | 0 | 0 | 0 | 0 | 0 | 0 | 0 | 0 | 0 | 0 | Sustainability | CO2 and Other externalities savings | 0 / 0 | 0 / 0 | 0 / 0 | 0 / 0 | 0 / 0 | 0 / 0 | 0 / 0 | 0 / 0 | 0 / 0 | 0 / 0 | 0 / 0 | 0 / 0 | 0 / 0 | 0 / 0 | 0 / 0 | 0 / 0 | 0 / 0 | 0 / 0
Gasification Benefits | Fuel Switch | 0 | 0 | 0 | 0 | 0 | 0 | 0 | 0 | 0 | 0 | 0 | 0 |  | Additional benefit (Promoter) | 0 | 0 | 0 | 0 | 0 | 0 | 30 | 30 | 30 | 0 | 0 | 0 | 0 | 0 | 0 | 133 | 133 | 133
|  | ADVANCED Infrastructure Level | [11 empty] | Gasification Benefits | Fuel Switch | 0 | 0 | 0 | 0 | 0 | 0 | 27 | 27 | 27 | 0 | 0 | 0 | 0 | 0 | 0 | 98 | 98 | 98
|  | Commissioning Year Sensitivity |  |  | Lower Tariff Sensitivity |  |  | Higher Tariff Sensitivity |  |  | Cost of Disruption Sensitivity
Benefits (Meur/year) |  | NATIONAL TRENDS | DISTRIBUTED ENERGY | GLOBAL AMBITION | NATIONAL TRENDS | DISTRIBUTED ENERGY | GLOBAL AMBITION | NATIONAL TRENDS | DISTRIBUTED ENERGY | GLOBAL AMBITION | NATIONAL TRENDS | DISTRIBUTED ENERGY | GLOBAL AMBITION
EU Bill benefits With Tariffs | Reference Supply | 2.8239 | 4.2316 | 3.9317 | 2.8239 | 4.2316 | 3.9317 | 2.8239 | 4.2316 | 3.9317 | 2.8239 | 4.2316 | 3.9317
| Supply Maximization | 2.9362 | 4.3158 | 3.9318 | 2.9362 | 4.3158 | 3.9318 | 2.9362 | 4.3158 | 3.9318 | 2.9362 | 4.3158 | 3.9318
Security of Supply | Design Case | 0.75031 | 0.75031 | 0.75031 | 0.75031 | 0.75031 | 0.75031 | 0.75031 | 0.75031 | 0.75031 | 0.55597 | 0.55597 | 0.55597
| 2-weeks Cold Spell | 0 | 0 | 0 | 0 | 0 | 0 | 0 | 0 | 0 | 0 | 0 | 0
| 2-weeks Cold Spell DF | 0 | 0 | 0 | 0 | 0 | 0 | 0 | 0 | 0 | 0 | 0 | 0
Sustainability | CO2 and Other externalities savings (MEUR) | 0 / 0 | 0 / 0 | 0 / 0 | 0 / 0 | 0 | 0 / 0 | 0 / 0 | 0 / 0 | 0 / 0 | 0 / 0 | 0 / 0 | 0 / 0
| Additional benefit (Promoter) | 67.08 | 67.08 | 67.08 | 67.08 | 67.08 | 67.08 | 67.08 | 67.08 | 67.08 | 67.08 | 67.08 | 67.08
Gasification Benefits | Fuel Switch | 50.96 | 50.96 | 50.96 | 50.96 | 50.96 | 50.96 | 50.96 | 50.96 | 50.96 | 50.96 | 50.96 | 50.96