## Project Information
TYNDP Project Code | Project Name | Promoter | Hosting Country | Project Status | 4th PCI List Code | First Comm Year | Last Comm. Year | Compared to TYNP 2018
TRA-N-0094 | CS Kidričevo, 2nd phase of upgrade | Plinovodi d.o.o. | SI | Less-Advanced | 6.26.1.2 | 2023 | 2023 | Rescheduled
TRA-N-0086 | Interconnection Croatia/Slovenia (Lučko - Zabok - Jezerišće - Sotla) | Plinacro Ltd | HR | Less-Advanced | 6.26.1.1 | 2021 | 2023 | Rescheduled
TRA-N-0390 | Upgrade of Rogatec interconnection (M1A/1 Interconnection Rogatec) | Plinovodi d.o.o. | SI | Less-Advanced | 6.26.6 | 2021 | 2023 | Rescheduled
TYNDP Project Code | Diameter [mm] | Length [km] | Compressor Power [MW]
TRA-N-0086 | 700 | 26 | -
TRA-N-0086 | 700 | 25 | -
TRA-N-0086 | 700 | 10 | -
TRA-N-0086 | 700 | 8 | -
TRA-N-0094 | - | - | 30
TRA-N-0390 | 800 | 4 | -
TYNDP Project Code | Point Name | Operator | From System | Exit Capacity [GWh/d] | Increment Comm. Year | To System | Entry Capacity [GWh/d] | Increment Comm. Year
TRA-N-390 | Rogatec | Plinovodi d.o.o. | Transmission Slovenia | 162 | 2023 | Transmission Croatia | 121.2 | 2023
TRA-N-390 | Rogatec | Plinovodi d.o.o. | Transmission Slovenia | - | - | Transmission Croatia | 40.8 | 2021
TRA-N-86 | Rogatec | Plinacro Ltd | Transmission Croatia | 162 | 2023 | Transmission Slovenia | 121.2 | 2023
TRA-N-86 | Rogatec | Plinacro Ltd | Transmission Croatia | - | - | Transmission Slovenia | 40.8 | 2021
|  | TRA-N-390 | TRA-N-86 | TRA-N-94 | Total Cost
| CAPEX [min, EUR] | 12.4 | 76.05 | 80.4 | 168.85
| OPEX [min, EUR/y] | 0.08 | 1.37 | 3.97 | 5.42
| Range CAPEX (%) | 10 | 0 | 10 | -
| Range OPEX (%) | 10 | 0 | 10 | -

## Quantitative benefits-NT
EXISTING
Sum of Value | Column Labels
| 2025 | [5 empty] | 2030 |  |  | 2040
| CBG |  |  | GBC |  |  | NT |  |  | NT
Row Labels | WITHOUT | WITH | DELTA | WITHOUT | WITH | DELTA | WITHOUT | WITH | DELTA | WITHOUT | WITH | DELTA
Competition
LNG and Interconnection Capacity Diversification (LICD)
Croatia | 517366% | 500000% | -17366% | 517366% | 503217% | -14149% | 513704% | 500000% | -13704% | 511012% | 500000% | -11012%
Slovenia | 4204.9205 | 3389.8916 | -815.0289 | 4252.084 | 3408.2904 | -843.7936 | 4238.3785 | 3402.9051 | -835.4734 | 4253.101 | 3408.691 | -844.41
Security of Supply
Baltics Finland Disruption Curtailment Rate Peak Day (%)
Croatia |  |  |  | -1.132% | 0% | 1.132%
Belarus Disruption Curtailment Rate Peak Day (%)
Croatia |  |  |  | -1.132% | 0% | 1.132%
Curtailment Rate Peak Day (%)
Croatia |  |  |  | -1.132% | 0% | 1.132%
LNGME Curtailment Rate Peak Day (%)
Croatia |  |  |  | -1.132% | 0% | 1.132%
Remaining Flexibility 2-Week Cold Spell (%)
Croatia | 9.976% | 19.19% | 9.216% | 5.244% | 14.06% | 8.819% | 21.5% | 31.98% | 10.49% | 20.64% | 31.51% | 10.87%
Remaining Flexibility 2-Week Cold Spell (%) --- DF
Croatia | 7.484% | 16.49% | 9.007% | 3.32% | 11.98% | 8.658% | 14.2% | 24.05% | 9.857% | 17.42% | 27.98% | 10.56%
Remaining Flexibility Peak day (%)
Croatia | 2.61% | 7.459% | 4.849% | 0% | 3.541% | 3.541% | 9.556% | 14.49% | 4.936% | 13.73% | 19.03% | 5.308%
Hungary | 72.26% | 73.51% | 1.245% | 63.91% | 64.81% | 0.9011%
Single Largest Infrastructure Disruption (SLID)-Croatia
Croatia | 35.07% | 23.23% | -11.84% | 37.44% | 26.03% | -11.41% | 34.87% | 20.91% | -13.96% | 34.77% | 19.54% | -15.24%
Single Largest Infrastructure Disruption (SLID)-Slovenia
Croatia | 26.94% | 0% | -26.94% | 29.6% | 0% | -29.6% | 25.28% | 0% | -25.28% | 24.31% | 0% | -24.31%
Slovenia | 53.26% | 0% | -53.26% | 53.26% | 0% | -53.26% | 54.08% | 0% | -54.08% | 54.16% | 0% | -54.16%
Ukraine Disruption Curtailment Rate Peak Day (%)
Croatia |  |  |  | -4% | -2% | 2%
Hungary |  |  |  | -2.773% | -1.911% | 0.8618%
Market Integration
Bi-directionality - Country
HR <=> SI | 14.34% | 78.67% | 64.34% | 14.34% | 78.67% | 64.34% | 14.34% | 78.67% | 64.34% | 14.34% | 78.67% | 64.34%
Bi-directionality - Point
Rogatec | 14.34% | 100% | 85.66% | 14.34% | 100% | 85.66% | 14.34% | 100% | 85.66% | 14.34% | 100% | 85.66%
LOW
Sum of Value | Column Labels
| 2025 | [5 empty] | 2030 |  |  | 2040
| CBG |  |  | GBC |  |  | NT |  |  | NT
Row Labels | WITHOUT | WITH | DELTA | WITHOUT | WITH | DELTA | WITHOUT | WITH | DELTA | WITHOUT | WITH | DELTA
Competition
LNG and Interconnection Capacity Diversification (LICD)
Slovenia | 4204.9205 | 3389.8916 | -815.0289 | 4252.084 | 3408.2904 | -843.7936 | 4238.3785 | 3402.9051 | -835.4734 | 4253.101 | 3408.691 | -844.41
Security of Supply
Remaining Flexibility 2-Week Cold Spell (%)
Croatia | 52.71% | 61.93% | 9.216% | 46.14% | 54.96% | 8.82% | 73.23% | 84.1% | 10.87% | 72.16% | 83.84% | 11.68%
Remaining Flexibility 2-Week Cold Spell (%) --- DF
Croatia | 49.25% | 58.26% | 9.007% | 43.47% | 52.13% | 8.658% | 62.82% | 73.04% | 10.22% | 67.57% | 78.92% | 11.35%
Remaining Flexibility Peak day (%)
Croatia | 41.83% | 46.68% | 4.849% | 36.66% | 41.33% | 4.672% | 55.46% | 60.74% | 5.28% | 61.58% | 67.64% | 6.058%
Slovenia | 92.8% | 100% | 7.204% | 92.8% | 100% | 7.204% | 89.41% | 100% | 10.59% | 89.1% | 100% | 10.9%
Single Largest Infrastructure Disruption (SLID)-Slovenia
Slovenia | 53.26% | 0% | -53.26% | 53.26% | 0% | -53.26% | 54.08% | 0% | -54.08% | 54.16% | 0% | -54.16%
Market Integration
Bi-directionality - Country
HR <=> SI | 14.34% | 78.67% | 64.34% | 14.34% | 78.67% | 64.34% | 14.34% | 78.67% | 64.34% | 14.34% | 78.67% | 64.34%
Bi-directionality - Point
Rogatec | 14.34% | 100% | 85.66% | 14.34% | 100% | 85.66% | 14.34% | 100% | 85.66% | 14.34% | 100% | 85.66%
ADVANCED
Sum of Value | Column Labels
| 2025 | [5 empty] | 2030 |  |  | 2040
| CBG |  |  | GBC |  |  | NT |  |  | NT
Row Labels | WITHOUT | WITH | DELTA | WITHOUT | WITH | DELTA | WITHOUT | WITH | DELTA | WITHOUT | WITH | DELTA
Competition
Commercial Supply Access (CSA)
Slovenia | 300% | 400% | 100% |  |  |  | 300% | 400% | 100%
LNG and Interconnection Capacity Diversification (LICD)
Slovenia | 4204.9205 | 3389.8916 | -815.0289 | 4252.084 | 3408.2904 | -843.7936 | 4238.3785 | 3402.9051 | -835.4734 | 4253.101 | 3408.691 | -844.41
Security of Supply
Remaining Flexibility 2-Week Cold Spell (%)
Croatia | 83.59% | 90.42% | 6.834% | 75.69% | 82.23% | 6.54%
Netherlands |  |  |  | 88.21% | 88.78% | 0.5689%
Remaining Flexibility 2-Week Cold Spell (%) --- DF
Croatia | 79.43% | 86.11% | 6.679% | 72.48% | 78.9% | 6.42% | 95.84% | 100% | 4.16%
Remaining Flexibility Peak day (%)
Croatia | 70.32% | 72.83% | 2.517% | 64.11% | 66.53% | 2.425% | 86.63% | 91.22% | 4.593% | 98.24% | 100% | 1.76%
Slovenia | 92.8% | 100% | 7.204% | 92.8% | 100% | 7.204% | 89.41% | 100% | 10.59% | 89.1% | 100% | 10.9%
Single Largest Infrastructure Disruption (SLID)-Slovenia
Slovenia | 53.26% | 0% | -53.26% | 53.26% | 0% | -53.26% | 54.08% | 0% | -54.08% | 54.16% | 0% | -54.16%
Market Integration
Bi-directionality - Country
HR <=> SI | 14.34% | 78.67% | 64.34% | 14.34% | 78.67% | 64.34% | 14.34% | 78.67% | 64.34% | 14.34% | 78.67% | 64.34%
Bi-directionality - Point
Rogatec | 14.34% | 100% | 85.66% | 14.34% | 100% | 85.66% | 14.34% | 100% | 85.66% | 14.34% | 100% | 85.66%

## Quantitative benefits-DE
EXISTING
Sum of Value | Column Labels
| 2025 | [5 empty] | 2030 |  |  | 2040
| CBG |  |  | GBC |  |  | DE |  |  | DE
Row Labels | WITHOUT | WITH | DELTA | WITHOUT | WITH | DELTA | WITHOUT | WITH | DELTA | WITHOUT | WITH | DELTA
Competition
LNG and Interconnection Capacity Diversification (LICD)
Croatia | 517366% | 500000% | -17366% | 517366% | 503217% | -14149%
Slovenia | 4204.9205 | 3389.8916 | -815.0289 | 4252.084 | 3408.2904 | -843.7936 | 4152.7907 | 3370.2269 | -782.5638 | 4292.2421 | 3424.1886 | -868.0535
Security of Supply
Baltics Finland Disruption Curtailment Rate Peak Day (%)
Croatia |  |  |  | -1.132% | 0% | 1.132%
Belarus Disruption Curtailment Rate Peak Day (%)
Croatia |  |  |  | -1.132% | 0% | 1.132%
Curtailment Rate Peak Day (%)
Croatia |  |  |  | -1.132% | 0% | 1.132%
LNGME Curtailment Rate Peak Day (%)
Croatia |  |  |  | -1.132% | 0% | 1.132%
Remaining Flexibility 2-Week Cold Spell (%)
Croatia | 9.976% | 19.19% | 9.216% | 5.244% | 14.06% | 8.819% | 66.2% | 95.97% | 29.77%
Remaining Flexibility 2-Week Cold Spell (%) --- DF
Croatia | 7.484% | 16.49% | 9.007% | 3.32% | 11.98% | 8.658% | 55.5% | 81.52% | 26.02% | 80.51% | 100% | 19.49%
Remaining Flexibility Peak day (%)
Croatia | 2.61% | 7.459% | 4.849% | 0% | 3.541% | 3.541% | 51.33% | 69.79% | 18.46% | 88.76% | 100% | 11.24%
Slovenia | [9 empty] | 95.41% | 100% | 4.588%
Single Largest Infrastructure Disruption (SLID)-Croatia
Croatia | 35.07% | 23.23% | -11.84% | 37.44% | 26.03% | -11.41% | 8.227% | 0% | -8.227%
Single Largest Infrastructure Disruption (SLID)-Slovenia
Croatia | 26.94% | 0% | -26.94% | 29.6% | 0% | -29.6%
Slovenia | 53.26% | 0% | -53.26% | 53.26% | 0% | -53.26% | 38.9% | 0% | -38.9% | 31.98% | 0% | -31.98%
Ukraine Disruption Curtailment Rate Peak Day (%)
Croatia |  |  |  | -4% | -2% | 2%
Hungary |  |  |  | -2.773% | -1.911% | 0.8618%
Market Integration
Bi-directionality - Country
HR <=> SI | 14.34% | 78.67% | 64.34% | 14.34% | 78.67% | 64.34% | 14.34% | 78.67% | 64.34% | 14.34% | 78.67% | 64.34%
Bi-directionality - Point
Rogatec | 14.34% | 100% | 85.66% | 14.34% | 100% | 85.66% | 14.34% | 100% | 85.66% | 14.34% | 100% | 85.66%
LOW
Sum of Value | Column Labels
| 2025 | [5 empty] | 2030 |  |  | 2040
| CBG |  |  | GBC |  |  | DE |  |  | DE
Row Labels | WITHOUT | WITH | DELTA | WITHOUT | WITH | DELTA | WITHOUT | WITH | DELTA | WITHOUT | WITH | DELTA
Competition
Commercial Supply Access (CSA)
Slovenia | [6 empty] | 3 | 4 | 1
LNG and Interconnection Capacity Diversification (LICD)
Slovenia | 4204.9205 | 3389.8916 | -815.0289 | 4252.084 | 3408.2904 | -843.7936 | 4152.7907 | 3370.2269 | -782.5638 | 4292.2421 | 3424.1886 | -868.0535
Security of Supply
Remaining Flexibility 2-Week Cold Spell (%)
Croatia | 52.71% | 61.93% | 9.216% | 46.14% | 54.96% | 8.82%
Remaining Flexibility 2-Week Cold Spell (%) --- DF
Croatia | 49.25% | 58.26% | 9.007% | 43.47% | 52.13% | 8.658%
Remaining Flexibility Peak day (%)
Croatia | 41.83% | 46.68% | 4.849% | 36.66% | 41.33% | 4.672%
Slovenia | 92.8% | 100% | 7.204% | 92.8% | 100% | 7.204% |  |  |  | 95.41% | 100% | 4.588%
Single Largest Infrastructure Disruption (SLID)-Slovenia
Slovenia | 53.26% | 0% | -53.26% | 53.26% | 0% | -53.26% | 38.9% | 0% | -38.9% | 31.98% | 0% | -31.98%
Market Integration
Bi-directionality - Country
HR <=> SI | 14.34% | 78.67% | 64.34% | 14.34% | 78.67% | 64.34% | 14.34% | 78.67% | 64.34% | 14.34% | 78.67% | 64.34%
Bi-directionality - Point
Rogatec | 14.34% | 100% | 85.66% | 14.34% | 100% | 85.66% | 14.34% | 100% | 85.66% | 14.34% | 100% | 85.66%
ADVANCED
Sum of Value | Column Labels
| 2025 | [5 empty] | 2030 |  |  | 2040
| CBG |  |  | GBC |  |  | DE |  |  | DE
Row Labels | WITHOUT | WITH | DELTA | WITHOUT | WITH | DELTA | WITHOUT | WITH | DELTA | WITHOUT | WITH | DELTA
Competition
Commercial Supply Access (CSA)
Slovenia | 3 | 4 | 1 |  |  |  | 3 | 4 | 1
LNG and Interconnection Capacity Diversification (LICD)
Slovenia | 4204.9205 | 3389.8916 | -815.0289 | 4252.084 | 3408.2904 | -843.7936 | 4152.7907 | 3370.2269 | -782.5638 | 4292.2421 | 3424.1886 | -868.0535
Security of Supply
Remaining Flexibility 2-Week Cold Spell (%)
Croatia | 83.59% | 90.42% | 6.834% | 75.69% | 82.23% | 6.54%
Remaining Flexibility 2-Week Cold Spell (%) --- DF
Croatia | 79.43% | 86.11% | 6.679% | 72.48% | 78.9% | 6.42%
Remaining Flexibility Peak day (%)
Croatia | 70.32% | 72.83% | 2.517% | 64.11% | 66.53% | 2.425%
Slovenia | 92.8% | 100% | 7.204% | 92.8% | 100% | 7.204% |  |  |  | 95.41% | 100% | 4.588%
Single Largest Infrastructure Disruption (SLID)-Slovenia
Slovenia | 53.26% | 0% | -53.26% | 53.26% | 0% | -53.26% | 38.9% | 0% | -38.9% | 31.98% | 0% | -31.98%
Market Integration
Bi-directionality - Country
HR <=> SI | 14.34% | 78.67% | 64.34% | 14.34% | 78.67% | 64.34% | 14.34% | 78.67% | 64.34% | 14.34% | 78.67% | 64.34%
Bi-directionality - Point
Rogatec | 14.34% | 100% | 85.66% | 14.34% | 100% | 85.66% | 14.34% | 100% | 85.66% | 14.34% | 100% | 85.66%

## Quantitative benefits-GA
Sum of Value | Column Labels
| 2025 | [5 empty] | 2030 |  |  | 2040
| CBG |  |  | GBC |  |  | GA |  |  | GA
Row Labels | WITHOUT | WITH | DELTA | WITHOUT | WITH | DELTA | WITHOUT | WITH | DELTA | WITHOUT | WITH | DELTA
Competition
LNG and Interconnection Capacity Diversification (LICD)
Croatia | 517366% | 500000% | -17366% | 517366% | 503217% | -14149%
Slovenia | 4204.9205 | 3389.8916 | -815.0289 | 4252.084 | 3408.2904 | -843.7936 | 4280.8203 | 3419.6526 | -861.1677 | 4514.567 | 3512.7367 | -1001.8303
Security of Supply
Baltics Finland Disruption Curtailment Rate Peak Day (%)
Croatia |  |  |  | -1.132% | 0% | 1.132%
Belarus Disruption Curtailment Rate Peak Day (%)
Croatia |  |  |  | -1.132% | 0% | 1.132%
Curtailment Rate Peak Day (%)
Croatia |  |  |  | -1.132% | 0% | 1.132%
LNGME Curtailment Rate Peak Day (%)
Croatia |  |  |  | -1.132% | 0% | 1.132%
Remaining Flexibility 2-Week Cold Spell (%)
Croatia | 9.976% | 19.19% | 9.216% | 5.244% | 14.06% | 8.819% | 60.1% | 77.3% | 17.2% | 69.99% | 85.26% | 15.27%
Slovenia | [9 empty] | 95.09% | 100% | 4.908%
Remaining Flexibility 2-Week Cold Spell (%) --- DF
Croatia | 7.484% | 16.49% | 9.007% | 3.32% | 11.98% | 8.658% | 45.15% | 60.12% | 14.97% | 63.74% | 74.37% | 10.63%
Slovenia | [9 empty] | 88.42% | 98.96% | 10.54%
Remaining Flexibility Peak day (%)
Croatia | 2.61% | 7.459% | 4.849% | 0% | 3.541% | 3.541% | 39.26% | 44.02% | 4.761% | 55.41% | 56.33% | 0.9267%
Slovenia | [9 empty] | 63.24% | 71.77% | 8.535%
Single Largest Infrastructure Disruption (SLID)-Croatia
Croatia | 35.07% | 23.23% | -11.84% | 37.44% | 26.03% | -11.41% | 16.44% | 0% | -16.44% | 6.707% | 0% | -6.707%
Single Largest Infrastructure Disruption (SLID)-Slovenia
Croatia | 26.94% | 0% | -26.94% | 29.6% | 0% | -29.6% | 4.415% | 0% | -4.415%
Slovenia | 53.26% | 0% | -53.26% | 53.26% | 0% | -53.26% | 52.62% | 0% | -52.62% | 50.46% | 0% | -50.46%
Ukraine Disruption Curtailment Rate Peak Day (%)
Croatia |  |  |  | -4% | -2% | 2%
Hungary |  |  |  | -2.773% | -1.911% | 0.8618%
Market Integration
Bi-directionality - Country
HR <=> SI | 14.34% | 78.67% | 64.34% | 14.34% | 78.67% | 64.34% | 14.34% | 78.67% | 64.34% | 14.34% | 78.67% | 64.34%
Bi-directionality - Point
Rogatec | 14.34% | 100% | 85.66% | 14.34% | 100% | 85.66% | 14.34% | 100% | 85.66% | 14.34% | 100% | 85.66%
Sum of Value | Column Labels
| 2025 | [5 empty] | 2030 |  |  | 2040
| CBG |  |  | GBC |  |  | GA |  |  | GA
Row Labels | WITHOUT | WITH | DELTA | WITHOUT | WITH | DELTA | WITHOUT | WITH | DELTA | WITHOUT | WITH | DELTA
Competition
Commercial Supply Access (CSA)
Slovenia | [6 empty] | 3 | 4 | 1 | 3 | 4 | 1
LNG and Interconnection Capacity Diversification (LICD)
Slovenia | 4204.9205 | 3389.8916 | -815.0289 | 4252.084 | 3408.2904 | -843.7936 | 4280.8203 | 3419.6526 | -861.1677 | 4514.567 | 3512.7367 | -1001.8303
Security of Supply
Remaining Flexibility 2-Week Cold Spell (%)
Croatia | 52.71% | 61.93% | 9.216% | 46.14% | 54.96% | 8.82%
Slovenia | [9 empty] | 95.09% | 100% | 4.908%
Remaining Flexibility 2-Week Cold Spell (%) --- DF
Croatia | 49.25% | 58.26% | 9.007% | 43.47% | 52.13% | 8.658%
Slovenia | [9 empty] | 88.42% | 100% | 11.58%
Remaining Flexibility Peak day (%)
Belgium | [6 empty] | 53.35% | 58.54% | 5.19%
Croatia | 41.83% | 46.68% | 4.849% | 36.66% | 41.33% | 4.672% | 97.23% | 100% | 2.771%
Slovenia | 92.8% | 100% | 7.204% | 92.8% | 100% | 7.204% | 80.69% | 100% | 19.31% | 63.24% | 100% | 36.76%
Single Largest Infrastructure Disruption (SLID)-Slovenia
Slovenia | 53.26% | 0% | -53.26% | 53.26% | 0% | -53.26% | 52.62% | 0% | -52.62% | 50.46% | 0% | -50.46%
Market Integration
Bi-directionality - Country
HR <=> SI | 14.34% | 78.67% | 64.34% | 14.34% | 78.67% | 64.34% | 14.34% | 78.67% | 64.34% | 14.34% | 78.67% | 64.34%
Bi-directionality - Point
Rogatec | 14.34% | 100% | 85.66% | 14.34% | 100% | 85.66% | 14.34% | 100% | 85.66% | 14.34% | 100% | 85.66%
Sum of Value | Column Labels
| 2025 | [5 empty] | 2030 |  |  | 2040
| CBG |  |  | GBC |  |  | GA |  |  | GA
Row Labels | WITHOUT | WITH | DELTA | WITHOUT | WITH | DELTA | WITHOUT | WITH | DELTA | WITHOUT | WITH | DELTA
Competition
Commercial Supply Access (CSA)
Slovenia | 3 | 4 | 1 |  |  |  | 3 | 4 | 1
LNG and Interconnection Capacity Diversification (LICD)
Slovenia | 4204.9205 | 3389.8916 | -815.0289 | 4252.084 | 3408.2904 | -843.7936 | 4280.8203 | 3419.6526 | -861.1677 | 4514.567 | 3512.7367 | -1001.8303
Security of Supply
Remaining Flexibility 2-Week Cold Spell (%)
Croatia | 83.59% | 90.42% | 6.834% | 75.69% | 82.23% | 6.54%
Slovenia | [9 empty] | 95.09% | 100% | 4.908%
Remaining Flexibility 2-Week Cold Spell (%) --- DF
Croatia | 79.43% | 86.11% | 6.679% | 72.48% | 78.9% | 6.42%
Slovenia | [9 empty] | 88.42% | 100% | 11.58%
Remaining Flexibility Peak day (%)
Croatia | 70.32% | 72.83% | 2.517% | 64.11% | 66.53% | 2.425%
Slovenia | 92.8% | 100% | 7.204% | 92.8% | 100% | 7.204% | 80.69% | 100% | 19.31% | 63.24% | 100% | 36.76%
Single Largest Infrastructure Disruption (SLID)-Slovenia
Slovenia | 53.26% | 0% | -53.26% | 53.26% | 0% | -53.26% | 52.62% | 0% | -52.62% | 50.46% | 0% | -50.46%
Market Integration
Bi-directionality - Country
HR <=> SI | 14.34% | 78.67% | 64.34% | 14.34% | 78.67% | 64.34% | 14.34% | 78.67% | 64.34% | 14.34% | 78.67% | 64.34%

## Monetized benefits
Reference
|  | EXISTING |  |  | LOW |  |  | ADVANCED | [7 empty] | Reference
Benefits (Meur/year) |  | NATIONAL TRENDS | DISTRIBUTED ENERGY | GLOBAL AMBITION | NATIONAL TRENDS | DISTRIBUTED ENERGY | GLOBAL AMBITION | NATIONAL TRENDS | DISTRIBUTED ENERGY | GLOBAL AMBITION |  |  |  | Sustainability |  | EXISTING |  |  | LOW |  |  | ADVANCED
EU Bill benefits With Tariffs | Reference Supply | 2.4007e-05 | 3.3453e-05 | 6.8268e-05 | 0.42586 | 2.5118 | 3.393 | 0.48717 | 1.3941 | 2.3489 |  |  |  | CO2 and Other externalities (KtCO2 eq/y) | Reference | 0 / 0 | 0 / 0 | 0 / 0 | 0 / 0 | 3 / 5 | 6 / 12 | 1 / 3 | 2 / 5 | 5 / 13
| Supply Maximization | 0.21977 | 0.28447 | 0.48179 | 0.63283 | 3.0301 | 4.3689 | 1.0417 | 1.9687 | 3.5207 |  |  |  |  | Lower Tariff Sensitivity | 0 / 0 | 0 / 0 | 0 / 0 | 0 / 2 | 3 / 5 | 5 / 12 | 1 / 3 | 3 / 5 | 6 / 12
Security of Supply | Design Case | 2.7785 | 1.5683 | 2.0502 | 1.2621 | 0.94739 | 1.3734 | 1.2621 | 0.94739 | 1.3734 |  |  |  |  | Higher Tariff Sensitivity | 0 / 0 | 0 / 0 | 0 / 0 | 0 / 0 | 0 / 0 | 0 / 0 | 0 / 0 | 0 / 0 | 0 / 0
| 2-weeks Cold Spell | 0 | 0 | 0 | 0 | 0 | 0 | 0 | 0 | 0
| 2-weeks Cold Spell DF | 0 | 0 | 0 | 0 | 0 | 0 | 0 | 0 | 0
Sustainability | CO2 and Other externalities savings | 0 / 0 | 0 / 0 | 0 / 0 | 0 / 0 | 0.2 / 0.4 | 0.3 / 0.6 | 0 / 0.1 | 0.1 / 0.3 | 0.3 / 0.6 | [24 empty] | Commissioning Year Sensitivity |  |  | Lower Tariff Sensitivity | Higher Tariff Sensitivity | Cost of Disruption Sensitivity
| Additional benefit (Promoter) | 0 | 0 | 0 | 0 | 0 | 0 | 0 | 0 | 0 | [23 empty] | CO2 and Other externalities savings (ktCO2eq/y) | 0 / 0 | 0 / 0 | 0 / 0 |  |  | 0 / 0 | 0 / 0 | 0 / 0
[34 empty] | CO2 and Other externalities savings (ktCO2eq/y) | 0 / 0 | 0 / 6 | 0 / 12 |  |  | 0 / 0 | 3 / 5 | 6 / 12
[34 empty] | CO2 and Other externalities savings (ktCO2eq/y) | 1 / 3 | 0 / 5 | 0 / 13 |  |  | 1 / 3 | 2 / 5 | 5 / 13
[14 empty] | Year of assessment |  | 2020 | [8 empty] | 2025
|  | EXISTING Infrastructure Level | [13 empty] | EXISTING |  |  | LOW |  |  | ADVANCED |  |  | EXISTING |  |  | LOW |  |  | ADVANCED
|  | Commissioning Year Sensitivity |  |  | Lower Tariff Sensitivity |  |  | Higher Tariff Sensitivity |  |  | Cost of Disruption Sensitivity |  |  | Benefits (Meur/year) |  | NT | DE | GA | NT | DE | GA | NT | DE | GA | NT | DE | GA | NT | DE | GA | NT | DE | GA
Benefits (Meur/year) |  | NATIONAL TRENDS | DISTRIBUTED ENERGY | GLOBAL AMBITION | NATIONAL TRENDS | DISTRIBUTED ENERGY | GLOBAL AMBITION | NATIONAL TRENDS | DISTRIBUTED ENERGY | GLOBAL AMBITION | NATIONAL TRENDS | DISTRIBUTED ENERGY | GLOBAL AMBITION | EU Bill benefits With Tariffs | Reference Supply | 0 | 0 | 0 | 0 | 0 | 0 | 0 | 0 | 0 | 8.5739e-05 | 8.5739e-05 | 8.5739e-05 | 0.00011051 | 0.00011051 | 0.00011051 | 0.9299 | 0.9299 | 0.9299
EU Bill benefits With Tariffs | Reference Supply | 1.7148e-05 | 2.7853e-05 | 6.7311e-05 | 2.0567 | 0.32494 | 0.32507 | 0 | 0 | 0 | 2.4007e-05 | 3.3453e-05 | 6.8268e-05 |  | Supply Maximization | 0 | 0 | 0 | 0 | 0 | 0 | 0 | 0 | 0 | 0.26615 | 0.26615 | 0.26615 | 0.54871 | 0.54871 | 0.54871 | 1.149 | 1.149 | 1.149
| Supply Maximization | 0.19848 | 0.30547 | 0.5371 | 2.4208 | 1.47 | 1.7185 | 4.9103e-06 | 0 | 0 | 0.21977 | 0.28447 | 0.48179 | Security of Supply | Design Case | 0 | 0 | 0 | 0 | 0 | 0 | 0 | 0 | 0 | 3.4482 | 6.1687 | 3.4482 | 1.2307 | 1.2307 | 1.2307 | 1.2307 | 1.2307 | 1.2307
Security of Supply | Design Case | 2.6384 | 1.2998 | 1.8337 | 2.7785 | 1.5683 | 2.0502 | 2.7785 | 1.5683 | 2.0502 | 0.18767 | 0.18767 | 0.18767 |  | 2-weeks Cold Spell | 0 | 0 | 0 | 0 | 0 | 0 | 0 | 0 | 0 | 0 | 0 | 0 | 0 | 0 | 0 | 0 | 0 | 0
| 2-weeks Cold Spell | 0 | 0 | 0 | 0 | 0 | 0 | 0 | 0 | 0 | 0 | 0 | 0 |  | 2-weeks Cold Spell DF | 0 | 0 | 0 | 0 | 0 | 0 | 0 | 0 | 0 | 0 | 0 | 0 | 0 | 0 | 0 | 0 | 0 | 0
| 2-weeks Cold Spell DF | 0 | 0 | 0 | 0 | 0 | 0 | 0 | 0 | 0 | 0 | 0 | 0 | Sustainability | CO2 and Other externalities savings | 0 / 0 | 0 / 0 | 0 / 0 | 0 / 0 | 0 / 0 | 0 / 0 | 0 / 0 | 0 / 0 | 0 / 0 | 0 / 0 | 0 / 0 | 0 / 0 | 0 / 0 | 0 / 0 | 0 / 0 | 0 / 0 | 0 / 0 | 0 / 0
Sustainability | CO2 and Other externalities savings (MEUR) | 0 / 0 | 0 / 0 | 0 / 0 | 0 / 0 | 0 / 0 | 0 / 0 | 0 / 0 | 0 / 0 | 0 / 0 | 0 / 0 | 0 / 0 | 0 / 0 |  | Additional benefit (Promoter) | 0 | 0 | 0 | 0 | 0 | 0 | 0 | 0 | 0 | 0 | 0 | 0 | 0 | 0 | 0 | 0 | 0 | 0
| Additional benefit (Promoter) | 0 | 0 | 0 | 0 | 0 | 0 | 0 | 0 | 0 | 0 | 0 | 0
LOW Infrastructure Level
|  | Commissioning Year Sensitivity |  |  | Lower Tariff Sensitivity |  |  | Higher Tariff Sensitivity |  |  | Cost of Disruption Sensitivity |  |  | Year of assessment |  | 2030 | [8 empty] | 2040
Benefits (Meur/year) |  | NATIONAL TRENDS | DISTRIBUTED ENERGY | GLOBAL AMBITION | NATIONAL TRENDS | DISTRIBUTED ENERGY | GLOBAL AMBITION | NATIONAL TRENDS | DISTRIBUTED ENERGY | GLOBAL AMBITION | NATIONAL TRENDS | DISTRIBUTED ENERGY | GLOBAL AMBITION |  |  | EXISTING |  |  | LOW |  |  | ADVANCED |  |  | EXISTING |  |  | LOW |  |  | ADVANCED
EU Bill benefits With Tariffs | Reference Supply | 0.4473 | 2.7428 | 3.7728 | 0.94096 | 5.6106 | 6.2476 | 0 | 1.0613e-06 | 0 | 0.42586 | 2.5118 | 3.393 | Benefits (Meur/year) |  | NT | DE | GA | NT | DE | GA | NT | DE | GA | NT | DE | GA | NT | DE | GA | NT | DE | GA
| Supply Maximization | 0.61593 | 3.2649 | 4.8388 | 1.9802 | 6.2644 | 7.5379 | 0.012983 | 0.081611 | 0.37471 | 0.63283 | 3.0301 | 4.3689 | EU Bill benefits With Tariffs | Reference Supply | 0 | 0 | 0 | 1.044 | 4.3299 | 4.6634 | 0.4269 | 1.6372 | 3.1759 | 0 | 1.5744e-05 | 7.3769e-05 | 0.26813 | 2.8876 | 4.7475 | 0.23506 | 1.5299 | 2.7041
Security of Supply | Design Case | 1.2657 | 0.91671 | 1.3948 | 1.2621 | 0.94739 | 1.3734 | 1.2621 | 0.94739 | 1.3734 | 0 | 0 | 0 |  | Supply Maximization | 0.48417 | 0.58057 | 0.63786 | 1.125 | 5.6601 | 5.761 | 1.485 | 3.2793 | 5.0711 | 9.4451e-05 | 0.26258 | 0.69149 | 0.33736 | 3.4834 | 6.4219 | 0.65354 | 1.7721 | 3.9944
| 2-weeks Cold Spell | 0 | 0 | 0 | 0 | 0 | 0 | 0 | 0 | 0 | 0 | 0 | 0 | Security of Supply | Design Case | 2.6087 | 0.82304 | 1.5184 | 1.272 | 0.82304 | 2.2599 | 1.272 | 0.82304 | 1.3322 | 2.4532 | 0.84731 | 1.498 | 1.2759 | 0.84731 | 1.498 | 1.2759 | 0.84731 | 1.498
| 2-weeks Cold Spell DF | 0 | 0 | 0 | 0 | 0 | 0 | 0 | 0 | 0 | 0 | 0 | 0 |  | 2-weeks Cold Spell | 0 | 0 | 0 | 0 | 0 | 0 | 0 | 0 | 0 | 0 | 0 | 0 | 0 | 0 | 0 | 0 | 0 | 0
Sustainability | CO2 and Other externalities savings (MEUR) | 0 / 0 | 0.2 / 0.4 | 0.3 / 0.7 | 0 / 0.1 | 0.2 / 0.4 | 0.3 / 0.6 | 0 / 0 | 0 / 0 | 0 / 0 | 0 / 0 | 0.2 / 0.4 | 0.3 / 0.6 |  | 2-weeks Cold Spell DF | 0 | 0 | 0 | 0 | 0 | 0 | 0 | 0 | 0 | 0 | 0 | 0 | 0 | 0 | 0 | 0 | 0 | 0
| Additional benefit (Promoter) | 0 | 0 | 0 | 0 | 0 | 0 | 0 | 0 | 0 | 0 | 0 | 0 | Sustainability | CO2 and Other externalities savings | 0 / 0 | 0 / 0 | 0 / 0 | 0 / 0 | 0 / 0 | 0 / 1 | 0 / 0 | 0 / 0 | 0 / 1 | 0 / 0 | 0 / 0 | 0 / 0 | 0 / 0 | 0 / 0 | 0 / 1 | 0 / 0 | 0 / 0 | 0 / 0
|  | ADVANCED Infrastructure Level | [12 empty] | Additional benefit (Promoter) | 0 | 0 | 0 | 0 | 0 | 0 | 0 | 0 | 0 | 0 | 0 | 0 | 0 | 0 | 0 | 0 | 0 | 0
|  | Commissioning Year Sensitivity |  |  | Lower Tariff Sensitivity |  |  | Higher Tariff Sensitivity |  |  | Cost of Disruption Sensitivity
Benefits (Meur/year) |  | NATIONAL TRENDS | DISTRIBUTED ENERGY | GLOBAL AMBITION | NATIONAL TRENDS | DISTRIBUTED ENERGY | GLOBAL AMBITION | NATIONAL TRENDS | DISTRIBUTED ENERGY | GLOBAL AMBITION | NATIONAL TRENDS | DISTRIBUTED ENERGY | GLOBAL AMBITION
EU Bill benefits With Tariffs | Reference Supply | 0.48717 | 1.3941 | 2.3489 | 1.0976 | 2.8964 | 5.2672 | 0 | 0 | 0 | 0.48717 | 1.3941 | 2.3489
| Supply Maximization | 1.0417 | 1.9687 | 3.5207 | 3.4584 | 4.7629 | 7.4969 | 0 | 6.1366e-06 | 2.5825e-05 | 1.0417 | 1.9687 | 3.5207
Security of Supply | Design Case | 1.2621 | 0.94739 | 1.3734 | 1.2621 | 0.94739 | 1.3734 | 1.2621 | 0.94739 | 1.3734 | 0 | 0 | 0
| 2-weeks Cold Spell | 0 | 0 | 0 | 0 | 0 | 0 | 0 | 0 | 0 | 0 | 0 | 0
| 2-weeks Cold Spell DF | 0 | 0 | 0 | 0 | 0 | 0 | 0 | 0 | 0 | 0 | 0 | 0
Sustainability | CO2 and Other externalities savings (MEUR) | 0 / 0.1 | 0.1 / 0.3 | 0.3 / 0.6 | 0 / 0.1 | 0.2 / 0.4 | 0.3 / 0.6 | 0 / 0 | 0 / 0 | 0 / 0 | 0 / 0.1 | 0.1 / 0.3 | 0.3 / 0.6
| Additional benefit (Promoter) | 0 | 0 | 0 | 0 | 0 | 0 | 0 | 0 | 0 | 0 | 0 | 0