## Project Information
TYNDP Project Code | Project Name | Promoter | Hosting Country | Project Status | 4th PCI List Code | First Comm Year | Last Comm. Year | Compared to TYNP 2018
UGS-A-0138 | UGS Chiren Expansion | Bulgartransgaz EAD | BG | Less-Advanced | 6.20.2 | 2025 | 2025 | Delayed
TRA-F-0298 | Modernization and rehabilitation of the Bulgarian GTS | Bulgartransgaz EAD | BG | FID | 6.8.2 | 2021 | 2024 | Delayed
TYNDP Project Code | Diameter [mm] | Length [km] | Compressor Power [MW]
TRA-F-0298 | 700 | 23 | -
TRA-F-0298 | 1000 | 20 | -
TRA-F-0298 | 700 | 19 | 20
TRA-F-0298 | 700 | 58 | -
TYNDP Project Code | Injection Capacity Increment [mcm/d] | Withdrawal Capacity Increment [mcm/d] | WGV Increment [mcm]
UGS-A-0138 | 4.8 | 4.6 | 450
TYNDP Project Code | Point Name | Operator | From System | Exit Capacity [GWh/d] | Increment Comm. Year | To System | Entry Capacity [GWh/d] | Increment Comm. Year
TRA-F-298 | Kulata (BG) / Sidirokastron (GR) | Bulgartransgaz EAD | Transmission Bulgarian Transit Bulgaria (GTNTT) | 13.78 | 2021 | Transmission Greece | - | -
TRA-F-298 | Strandzha (BG) / Malkoclar (TR) | Bulgartransgaz EAD | Transmission Bulgarian Transit Bulgaria (GTNTT) | 58.08 | 2021 | Transmission Turkey (Exports) | - | -
TRA-F-298 | Interconnector BG RS | IBS Future Operator | Transmission Bulgaria (NGTS) | 19.36 | 2024 | Transmission Serbia | 19.36 | 2024
UGS-A-138 | GMS Chiren | Bulgartransgaz EAD (SSO) | Storage Bulgaria (NGTS) | 51.07 | 2025 | Transmission Bulgaria (NGTS) | 48.9 | 2025
|  | TRA-F-298 | UGS-A-138 | Total Cost
| CAPEX [min, EUR] | 339.59 | 237.977 | 577.567
| OPEX [min, EUR/y] | 4.55 | 3.08 | 7.63
| Range CAPEX (%) | 7 | 20 | -
| Range OPEX (%) | 2 | 20 | -

## Quantitative benefits-NT
EXISTING
Sum of Value | Column Labels
| 2025 | [5 empty] | 2030 |  |  | 2040
| CBG |  |  | GBC |  |  | NT |  |  | NT
Row Labels | WITHOUT | WITH | DELTA | WITHOUT | WITH | DELTA | WITHOUT | WITH | DELTA | WITHOUT | WITH | DELTA
Competition
Commercial Supply Access (CSA)
Bosnia Herzegovina | 2 | 3 | 1 | 2 | 3 | 1 | 2 | 3 | 1
Serbia | 2 | 3 | 1 | 2 | 3 | 1 | 2 | 3 | 1
LNG and Interconnection Capacity Diversification (LICD)
Bulgaria | 10000 | 5026.497 | -4973.503 | 10000 | 5026.497 | -4973.503 | 10000 | 5026.497 | -4973.503 | 10000 | 5026.497 | -4973.503
Serbia | 10000 | 6948.7827 | -3051.2173 | 10000 | 6956.0497 | -3043.9503 | 10000 | 7294.4709 | -2705.5291 | 10000 | 7306.0955 | -2693.9045
Security of Supply
Curtailment Rate 2-Week Cold Spell (%)
Bosnia Herzegovina | -8% | 0% | 8% | -8% | 0% | 8% | -18% | -10% | 8% | -14% | -4% | 10%
Serbia | -7.25% | 0% | 7.25% | -7.25% | 0% | 7.25% | -17.76% | -8.49% | 9.272% | -13.22% | -3.36% | 9.857%
Curtailment Rate 2-Week Cold Spell (%) --- DF
Bosnia Herzegovina | -8% | 0% | 8% | -8% | 0% | 8% | -18% | -10% | 8% | -14% | -4% | 10%
Serbia | -7.25% | 0% | 7.25% | -7.25% | 0% | 7.25% | -17.85% | -8.589% | 9.264% | -13.49% | -3.661% | 9.826%
Curtailment Rate Peak Day (%)
Bosnia Herzegovina | -18% | -8% | 10% | -18% | -8% | 10% | -36% | -28% | 8%
Serbia | -16.88% | -7.734% | 9.145% | -16.88% | -7.734% | 9.145% | -34.03% | -26.72% | 7.311% | -36.02% | -27.88% | 8.138%
Remaining Flexibility 2-Week Cold Spell (%)
Bosnia Herzegovina | 0% | 80.88% | 80.88% | 0% | 80.88% | 80.88%
Serbia | 0% | 3.085% | 3.085% | 0% | 3.085% | 3.085%
Remaining Flexibility 2-Week Cold Spell (%) --- DF
Bosnia Herzegovina | 0% | 80.88% | 80.88% | 0% | 80.88% | 80.88%
Serbia | 0% | 3.085% | 3.085% | 0% | 3.085% | 3.085%
Single Largest Infrastructure Disruption (SLID)-Serbia
Bosnia Herzegovina | 86% | 76% | -10% | 86% | 76% | -10% | 90% | 82% | -8% | 90% | 84% | -6%
Serbia | 84.2% | 75.06% | -9.145% | 84.2% | 75.06% | -9.145% | 88.14% | 80.83% | -7.311% | 89.42% | 82.05% | -7.371%
LOW
Sum of Value | Column Labels
| 2025 | [5 empty] | 2030 |  |  | 2040
| CBG |  |  | GBC |  |  | NT |  |  | NT
Row Labels | WITHOUT | WITH | DELTA | WITHOUT | WITH | DELTA | WITHOUT | WITH | DELTA | WITHOUT | WITH | DELTA
Competition
LNG and Interconnection Capacity Diversification (LICD)
Bulgaria | 10000 | 5724.2023 | -4275.7977 | 10000 | 5724.2023 | -4275.7977 | 10000 | 5724.2023 | -4275.7977 | 10000 | 5724.2023 | -4275.7977
Serbia | 10000 | 6948.7827 | -3051.2173 | 10000 | 6956.0497 | -3043.9503 | 10000 | 7294.4709 | -2705.5291 | 10000 | 7306.0955 | -2693.9045
Security of Supply
Single Largest Infrastructure Disruption (SLID)-Serbia
Bosnia Herzegovina | 18% | 8% | -10% | 18% | 8% | -10% | 36% | 28% | -8%
Serbia | 16.88% | 7.734% | -9.145% | 16.88% | 7.734% | -9.145% | 34.03% | 26.72% | -7.311% | 36.02% | 27.88% | -8.138%
ADVANCED
Sum of Value | Column Labels
| 2025 | [5 empty] | 2030 |  |  | 2040
| CBG |  |  | GBC |  |  | NT |  |  | NT
Row Labels | WITHOUT | WITH | DELTA | WITHOUT | WITH | DELTA | WITHOUT | WITH | DELTA | WITHOUT | WITH | DELTA
Competition
Commercial Supply Access (CSA)
Bulgaria |  |  |  | 3 | 4 | 1
Greece | 3 | 4 | 1 | 3 | 4 | 1
LNG and Interconnection Capacity Diversification (LICD)
Bulgaria | 10000 | 5724.2023 | -4275.7977 | 10000 | 5724.2023 | -4275.7977 | 5781.89 | 4625.9715 | -1155.9185 | 5741.4519 | 4580.7744 | -1160.6775
Serbia | 3687.7354 | 3081.8557 | -605.8797 | 3692.1161 | 3086.1744 | -605.9417 | 3930.8106 | 3320.7301 | -610.0805 | 3940.2728 | 3330.0243 | -610.2484

## Quantitative benefits-DE
EXISTING
Sum of Value | Column Labels
| 2025 | [5 empty] | 2030 |  |  | 2040
| CBG |  |  | GBC |  |  | DE |  |  | DE
Row Labels | WITHOUT | WITH | DELTA | WITHOUT | WITH | DELTA | WITHOUT | WITH | DELTA | WITHOUT | WITH | DELTA
Competition
Commercial Supply Access (CSA)
Bosnia Herzegovina | 2 | 3 | 1 | 2 | 3 | 1 | 2 | 3 | 1
Serbia | 2 | 3 | 1 | 2 | 3 | 1 | 2 | 3 | 1
LNG and Interconnection Capacity Diversification (LICD)
Bulgaria | 10000 | 5026.497 | -4973.503 | 10000 | 5026.497 | -4973.503 | 10000 | 5026.497 | -4973.503 | 10000 | 5026.497 | -4973.503
Serbia | 10000 | 6948.7827 | -3051.2173 | 10000 | 6956.0497 | -3043.9503 | 10000 | 7294.4709 | -2705.5291 | 10000 | 7306.0955 | -2693.9045
Curtailment Rate 2-Week Cold Spell (%)
Bosnia Herzegovina | -8% | 0% | 8% | -8% | 0% | 8% | -18% | -8% | 10% | -20% | -11.53% | 8.468%
Serbia | -7.25% | 0% | 7.25% | -7.25% | 0% | 7.25% | -16.52% | -7.191% | 9.325% | -19.22% | -10% | 9.225%
Curtailment Rate 2-Week Cold Spell (%) --- DF
Bosnia Herzegovina | -8% | 0% | 8% | -8% | 0% | 8% | -18% | -8% | 10% | -20% | -12% | 8%
Serbia | -7.25% | 0% | 7.25% | -7.25% | 0% | 7.25% | -16.61% | -7.293% | 9.314% | -19.46% | -10.23% | 9.229%
Curtailment Rate Peak Day (%)
Bosnia Herzegovina | -18% | -8% | 10% | -18% | -8% | 10% | -36% | -28% | 8%
Serbia | -16.88% | -7.734% | 9.145% | -16.88% | -7.734% | 9.145% | -34.03% | -26.72% | 7.311% | -36.02% | -27.88% | 8.138%
Remaining Flexibility 2-Week Cold Spell (%)
Bosnia Herzegovina | 0% | 80.88% | 80.88% | 0% | 80.88% | 80.88%
Serbia | 0% | 3.085% | 3.085% | 0% | 3.085% | 3.085%
Remaining Flexibility 2-Week Cold Spell (%) --- DF
Bosnia Herzegovina | 0% | 80.88% | 80.88% | 0% | 80.88% | 80.88%
Serbia | 0% | 3.085% | 3.085% | 0% | 3.085% | 3.085%
Single Largest Infrastructure Disruption (SLID)-Serbia
Bosnia Herzegovina | 86% | 76% | -10% | 86% | 76% | -10% | 90% | 82% | -8% | 90% | 84% | -6%
Serbia | 84.2% | 75.06% | -9.145% | 84.2% | 75.06% | -9.145% | 88.14% | 80.83% | -7.311% | 89.42% | 82.05% | -7.371%
LOW
Sum of Value | Column Labels
| 2025 | [5 empty] | 2030 |  |  | 2040
| CBG |  |  | GBC |  |  | DE |  |  | DE
Row Labels | WITHOUT | WITH | DELTA | WITHOUT | WITH | DELTA | WITHOUT | WITH | DELTA | WITHOUT | WITH | DELTA
Competition
Commercial Supply Access (CSA)
Romania | [6 empty] | 3 | 4 | 1
LNG and Interconnection Capacity Diversification (LICD)
Bulgaria | 10000 | 5724.2023 | -4275.7977 | 10000 | 5724.2023 | -4275.7977 | 10000 | 5724.2023 | -4275.7977 | 10000 | 5724.2023 | -4275.7977
Serbia | 10000 | 6948.7827 | -3051.2173 | 10000 | 6956.0497 | -3043.9503 | 10000 | 7294.4709 | -2705.5291 | 10000 | 7306.0955 | -2693.9045
Security of Supply
Remaining Flexibility 2-Week Cold Spell (%)
Greece |  |  |  | 73.86% | 75.99% | 2.128% | 39.14% | 40.71% | 1.566%
Remaining Flexibility 2-Week Cold Spell (%) --- DF
Greece |  |  |  | 66.38% | 68.41% | 2.037% | 27.5% | 29% | 1.491% | 50.31% | 51.96% | 1.651%
Remaining Flexibility Peak day (%)
Germany | [6 empty] | 52.37% | 53.26% | 0.8934%
Greece | 79.45% | 81.65% | 2.197% | 46.3% | 48.09% | 1.791% | 26.47% | 27.9% | 1.424% | 70.37% | 71.97% | 1.602%
Single Largest Infrastructure Disruption (SLID)-Greece
Greece | 1.78% | 0% | -1.78% | 19.93% | 18.14% | -1.791%
Single Largest Infrastructure Disruption (SLID)-Serbia
Bosnia Herzegovina | 18% | 8% | -10% | 18% | 8% | -10% | 36% | 28% | -8%
Serbia | 16.88% | 7.734% | -9.145% | 16.88% | 7.734% | -9.145% | 34.03% | 26.72% | -7.311% | 36.02% | 27.88% | -8.138%
Market Integration
Marginal price - LNG Max
Bulgaria | [9 empty] | 30.88 | 31.53 | 0.65
Romania | [9 empty] | 31.33 | 31.99 | 0.66
Marginal price - Reference
Bulgaria | [6 empty] | 31.51 | 31.92 | 0.41
Romania | [6 empty] | 31.96 | 32.38 | 0.42
Marginal price - RU Min
Bulgaria | [6 empty] | 33.99 | 34.66 | 0.67
Romania | [6 empty] | 34.44 | 35.11 | 0.67
Marginal price - SOUTH Max
Bulgaria | [6 empty] | 31.51 | 31.92 | 0.41
Romania | [6 empty] | 31.96 | 32.38 | 0.42
ADVANCED
Sum of Value | Column Labels
| 2025 | [5 empty] | 2030 |  |  | 2040
| CBG |  |  | GBC |  |  | DE |  |  | DE
Row Labels | WITHOUT | WITH | DELTA | WITHOUT | WITH | DELTA | WITHOUT | WITH | DELTA | WITHOUT | WITH | DELTA
Competition
Commercial Supply Access (CSA)
Bulgaria |  |  |  | 3 | 4 | 1
Greece | 3 | 4 | 1 | 3 | 4 | 1
LNG and Interconnection Capacity Diversification (LICD)
Bulgaria | 10000 | 5724.2023 | -4275.7977 | 10000 | 5724.2023 | -4275.7977 | 5547.9032 | 4364.7578 | -1183.1454 | 5652.7261 | 4481.7299 | -1170.9962
Serbia | 3687.7354 | 3081.8557 | -605.8797 | 3692.1161 | 3086.1744 | -605.9417 | 3930.8106 | 3320.7301 | -610.0805 | 3940.2728 | 3330.0243 | -610.2484

## Quantitative benefits-GA
EXISTING
Sum of Value | Column Labels
| 2025 | [5 empty] | 2030 |  |  | 2040
| CBG |  |  | GBC |  |  | GA |  |  | GA
Row Labels | WITHOUT | WITH | DELTA | WITHOUT | WITH | DELTA | WITHOUT | WITH | DELTA | WITHOUT | WITH | DELTA
Competition
Commercial Supply Access (CSA)
Bosnia Herzegovina | 2 | 3 | 1 | 2 | 3 | 1 | 2 | 3 | 1 | 2 | 3 | 1
Serbia | 2 | 3 | 1 | 2 | 3 | 1 | 2 | 3 | 1 | 2 | 3 | 1
LNG and Interconnection Capacity Diversification (LICD)
Bulgaria | 10000 | 5026.497 | -4973.503 | 10000 | 5026.497 | -4973.503 | 10000 | 5026.497 | -4973.503 | 10000 | 5026.497 | -4973.503
Serbia | 10000 | 6948.7827 | -3051.2173 | 10000 | 6956.0497 | -3043.9503 | 10000 | 7294.4709 | -2705.5291 | 10000 | 7306.0955 | -2693.9045
Security of Supply
Curtailment Rate 2-Week Cold Spell (%)
Bosnia Herzegovina | -8% | 0% | 8% | -8% | 0% | 8% | -24% | -14% | 10% | -26% | -18% | 8%
Serbia | -7.25% | 0% | 7.25% | -7.25% | 0% | 7.25% | -22.55% | -13.93% | 8.623% | -24.7% | -16.11% | 8.587%
Curtailment Rate 2-Week Cold Spell (%) --- DF
Bosnia Herzegovina | -8% | 0% | 8% | -8% | 0% | 8% | -24% | -14.46% | 9.544% | -26% | -18% | 8%
Serbia | -7.25% | 0% | 7.25% | -7.25% | 0% | 7.25% | -22.63% | -14% | 8.632% | -24.9% | -16.34% | 8.566%
Curtailment Rate Peak Day (%)
Bosnia Herzegovina | -18% | -8% | 10% | -18% | -8% | 10% | -36% | -28% | 8%
Serbia | -16.88% | -7.734% | 9.145% | -16.88% | -7.734% | 9.145% | -34.03% | -26.72% | 7.311% | -36.02% | -27.88% | 8.138%
Remaining Flexibility 2-Week Cold Spell (%)
Bosnia Herzegovina | 0% | 80.88% | 80.88% | 0% | 80.88% | 80.88%
Serbia | 0% | 3.085% | 3.085% | 0% | 3.085% | 3.085%
Remaining Flexibility 2-Week Cold Spell (%) --- DF
Bosnia Herzegovina | 0% | 80.88% | 80.88% | 0% | 80.88% | 80.88%
Serbia | 0% | 3.085% | 3.085% | 0% | 3.085% | 3.085%
Single Largest Infrastructure Disruption (SLID)-Serbia
Bosnia Herzegovina | 86% | 76% | -10% | 86% | 76% | -10% | 90% | 82% | -8% | 90% | 84% | -6%
Serbia | 84.2% | 75.06% | -9.145% | 84.2% | 75.06% | -9.145% | 88.14% | 80.83% | -7.311% | 89.42% | 82.05% | -7.371%
LOW
Sum of Value | Column Labels
| 2025 | [5 empty] | 2030 |  |  | 2040
| CBG |  |  | GBC |  |  | GA |  |  | GA
Row Labels | WITHOUT | WITH | DELTA | WITHOUT | WITH | DELTA | WITHOUT | WITH | DELTA | WITHOUT | WITH | DELTA
Competition
LNG and Interconnection Capacity Diversification (LICD)
Bulgaria | 10000 | 5724.2023 | -4275.7977 | 10000 | 5724.2023 | -4275.7977 | 10000 | 5724.2023 | -4275.7977 | 10000 | 5724.2023 | -4275.7977
Serbia | 10000 | 6948.7827 | -3051.2173 | 10000 | 6956.0497 | -3043.9503 | 10000 | 7294.4709 | -2705.5291 | 10000 | 7306.0955 | -2693.9045
Security of Supply
Single Largest Infrastructure Disruption (SLID)-Serbia
Bosnia Herzegovina | 18% | 8% | -10% | 18% | 8% | -10% | 36% | 28% | -8%
Serbia | 16.88% | 7.734% | -9.145% | 16.88% | 7.734% | -9.145% | 34.03% | 26.72% | -7.311% | 36.02% | 27.88% | -8.138%
ADVANCED
Sum of Value | Column Labels
| 2025 | [5 empty] | 2030 |  |  | 2040
| CBG |  |  | GBC |  |  | GA |  |  | GA
Row Labels | WITHOUT | WITH | DELTA | WITHOUT | WITH | DELTA | WITHOUT | WITH | DELTA | WITHOUT | WITH | DELTA
Competition
Commercial Supply Access (CSA)
Bulgaria |  |  |  | 3 | 4 | 1
Greece | 3 | 4 | 1 | 3 | 4 | 1
LNG and Interconnection Capacity Diversification (LICD)
Bulgaria | 10000 | 5724.2023 | -4275.7977 | 10000 | 5724.2023 | -4275.7977 | 5573.7673 | 4393.6313 | -1180.1361 | 5639.7115 | 4467.2097 | -1172.5019
Serbia | 3687.7354 | 3081.8557 | -605.8797 | 3692.1161 | 3086.1744 | -605.9417 | 3930.8106 | 3320.7301 | -610.0805 | 3940.2728 | 3330.0243 | -610.2484

## Monetized benefits
Reference
|  | EXISTING |  |  | LOW |  |  | ADVANCED | [7 empty] | Reference
Benefits (Meur/year) |  | NATIONAL TRENDS | DISTRIBUTED ENERGY | GLOBAL AMBITION | NATIONAL TRENDS | DISTRIBUTED ENERGY | GLOBAL AMBITION | NATIONAL TRENDS | DISTRIBUTED ENERGY | GLOBAL AMBITION |  |  |  | Sustainability |  | EXISTING |  |  | LOW |  |  | ADVANCED
EU Bill benefits With Tariffs | Reference Supply | 6.819 | 7.7613 | 6.8424 | 0.0011221 | 1.1765 | 0.67493 | 0.033189 | 2.4285 | 2.2975 |  |  |  | CO2 and Other externalities (KtCO2 eq/y) | Reference | 0 / 0 | 0 / 0 | 0 / 0 | 0 / 0 | 0 / 0 | 0 / 0 | 0 / 0 | 0 / 0 | 0 / 0
| Supply Maximization | 7.3337 | 10.6953 | 6.8764 | 1.0969 | 3.5324 | 1.986 | 2.267 | 5.1209 | 4.8772 |  |  |  |  | Lower Tariff Sensitivity | 0 / 0 | 0 / 0 | 0 / 0 | 0 / 0 | 0 / 0 | 0 / 0 | 0 / 0 | 0 / 0 | 0 / 0
Security of Supply | Design Case | 1.3275 | 1.3275 | 1.3773 | 0.5808 | 0.5808 | 0.73247 | 0 | 0 | 0.19576 |  |  |  |  | Higher Tariff Sensitivity | 0 / 0 | 0 / 0 | 0 / 0 | 0 / 0 | 0 / 0 | 0 / 0 | 0 / 0 | 0 / 0 | 0 / 0
| 2-weeks Cold Spell | 7.4711 | 7.4711 | 7.4711 | 0 | 0 | 0 | 0 | 0 | 0
| 2-weeks Cold Spell DF | 7.4711 | 7.4711 | 8.1679 | 0 | 0 | 0 | 0 | 0 | 0
Sustainability | CO2 and Other externalities savings | 0.2 / 0.6 | 0.2 / 0.3 | 0.1 / 0.2 | 0 / 0 | 0 / 0 | 0 / 0 | 0 / 0 | 0 / 0 | 0 / 0 | [24 empty] | Commissioning Year Sensitivity |  |  | Lower Tariff Sensitivity | Higher Tariff Sensitivity | Cost of Disruption Sensitivity
| Additional benefit (Promoter) | 0 | 0 | 0 | 0 | 0 | 0 | 0 | 0 | 0 | [23 empty] | CO2 and Other externalities savings (ktCO2eq/y) | 0 / 0 | 0 / 0 | 0 / 0 |  |  | 0 / 0 | 0 / 0 | 0 / 0
[34 empty] | CO2 and Other externalities savings (ktCO2eq/y) | 0 / 0 | 0 / 0 | 0 / 0 |  |  | 0 / 0 | 0 / 0 | 0 / 0
[34 empty] | CO2 and Other externalities savings (ktCO2eq/y) | 0 / 0 | 0 / 0 | 0 / 0 |  |  | 0 / 0 | 0 / 0 | 0 / 0
[14 empty] | Year of assessment |  | 2020 | [8 empty] | 2025
|  | EXISTING Infrastructure Level | [13 empty] | EXISTING |  |  | LOW |  |  | ADVANCED |  |  | EXISTING |  |  | LOW |  |  | ADVANCED
|  | Commissioning Year Sensitivity |  |  | Lower Tariff Sensitivity |  |  | Higher Tariff Sensitivity |  |  | Cost of Disruption Sensitivity |  |  | Benefits (Meur/year) |  | NT | DE | GA | NT | DE | GA | NT | DE | GA | NT | DE | GA | NT | DE | GA | NT | DE | GA
Benefits (Meur/year) |  | NATIONAL TRENDS | DISTRIBUTED ENERGY | GLOBAL AMBITION | NATIONAL TRENDS | DISTRIBUTED ENERGY | GLOBAL AMBITION | NATIONAL TRENDS | DISTRIBUTED ENERGY | GLOBAL AMBITION | NATIONAL TRENDS | DISTRIBUTED ENERGY | GLOBAL AMBITION | EU Bill benefits With Tariffs | Reference Supply | 0 | 0 | 0 | 0 | 0 | 0 | 0 | 0 | 0 | 6.8184 | 6.8184 | 6.8184 | 0 | 0 | 0 | 0 | 0 | 0
EU Bill benefits With Tariffs | Reference Supply | 6.8193 | 8.123 | 6.8513 | 9.2414 | 9.2967 | 9.2399 | 6.819 | 9.6226 | 7.3186 | 6.819 | 7.7613 | 6.8424 |  | Supply Maximization | 0 | 0 | 0 | 0 | 0 | 0 | 0 | 0 | 0 | 6.9383 | 6.9383 | 6.9383 | 0.12012 | 0.12012 | 0.12012 | 4.1879 | 4.1879 | 4.1879
| Supply Maximization | 7.3149 | 12.3266 | 6.8663 | 10.3064 | 12.1777 | 9.556 | 6.915 | 11.8791 | 7.319 | 7.3337 | 10.6953 | 6.8764 | Security of Supply | Design Case | 0 | 0 | 0 | 0 | 0 | 0 | 0 | 0 | 0 | 1.3275 | 6.5547 | 1.3275 | 0.5808 | 0.5808 | 0.5808 | 0 | 0 | 0
Security of Supply | Design Case | 0.7467 | 0.7467 | 0.7467 | 1.3275 | 1.3275 | 1.3773 | 1.3275 | 1.3275 | 1.3773 | 1.2251 | 1.2251 | 1.3355 |  | 2-weeks Cold Spell | 0 | 0 | 0 | 0 | 0 | 0 | 0 | 0 | 0 | 5.7736 | 5.7736 | 5.7736 | 0 | 0 | 0 | 0 | 0 | 0
| 2-weeks Cold Spell | 156.9658 | 7.8483 | 7.8483 | 7.4711 | 7.4711 | 7.4711 | 7.4711 | 7.4711 | 7.4711 | 15.7586 | 15.7586 | 15.7586 |  | 2-weeks Cold Spell DF | 0 | 0 | 0 | 0 | 0 | 0 | 0 | 0 | 0 | 5.7736 | 5.7736 | 5.7736 | 0 | 0 | 0 | 0 | 0 | 0
| 2-weeks Cold Spell DF | 7.8483 | 7.8483 | 8.5451 | 7.4711 | 7.4711 | 8.1679 | 7.4711 | 7.4711 | 8.1679 | 15.7587 | 15.7586 | 17.305 | Sustainability | CO2 and Other externalities savings | 0 / 0 | 0 / 0 | 0 / 0 | 0 / 0 | 0 / 0 | 0 / 0 | 0 / 0 | 0 / 0 | 0 / 0 | 0.6 / 2 | 1 / 2 | 1 / 2 | 0 / 0 | 0 / 0 | 0 / 0 | 0 / 0 | 0 / 0 | 0 / 0
Sustainability | CO2 and Other externalities savings (MEUR) | 0.1 / 0.3 | 0 / 0.1 | 0 / 0.1 | 0.2 / 0.6 | 0.2 / 0.3 | 0.1 / 0.2 | 0.2 / 0.6 | 0.2 / 0.3 | 0.1 / 0.2 | 0.2 / 0.6 | 0.2 / 0.3 | 0.1 / 0.2 |  | Additional benefit (Promoter) | 0 | 0 | 0 | 0 | 0 | 0 | 0 | 0 | 0 | 0 | 0 | 0 | 0 | 0 | 0 | 0 | 0 | 0
| Additional benefit (Promoter) | 0 | 0 | 0 | 0 | 0 | 0 | 0 | 0 | 0 | 0 | 0 | 0
LOW Infrastructure Level
|  | Commissioning Year Sensitivity |  |  | Lower Tariff Sensitivity |  |  | Higher Tariff Sensitivity |  |  | Cost of Disruption Sensitivity |  |  | Year of assessment |  | 2030 | [8 empty] | 2040
Benefits (Meur/year) |  | NATIONAL TRENDS | DISTRIBUTED ENERGY | GLOBAL AMBITION | NATIONAL TRENDS | DISTRIBUTED ENERGY | GLOBAL AMBITION | NATIONAL TRENDS | DISTRIBUTED ENERGY | GLOBAL AMBITION | NATIONAL TRENDS | DISTRIBUTED ENERGY | GLOBAL AMBITION |  |  | EXISTING |  |  | LOW |  |  | ADVANCED |  |  | EXISTING |  |  | LOW |  |  | ADVANCED
EU Bill benefits With Tariffs | Reference Supply | 0.0011582 | 1.5926 | 0.93176 | 2.5456 | 3.0405 | 1.974 | 0 | 4.3655 | 2.2105 | 0.0011221 | 1.1765 | 0.67493 | Benefits (Meur/year) |  | NT | DE | GA | NT | DE | GA | NT | DE | GA | NT | DE | GA | NT | DE | GA | NT | DE | GA
| Supply Maximization | 1.2883 | 4.5335 | 2.5598 | 3.656 | 5.4605 | 3.6337 | 1.3281 | 5.1833 | 3.2241 | 1.0969 | 3.5324 | 1.986 | EU Bill benefits With Tariffs | Reference Supply | 6.8179 | 6.7971 | 6.8208 | 0.0027034 | 0.22118 | 0.0019454 | 0 | 5.7684 | 5.2286 | 6.8202 | 9.0787 | 6.8738 | 0.00022564 | 2.601 | 1.6052 | 0.055315 | 0.56304 | 0.73948
Security of Supply | Design Case | 0.5808 | 0.5808 | 0.66943 | 0.5808 | 0.5808 | 0.73247 | 0.5808 | 0.5808 | 0.73247 | 0 | 0 | 0.13991 |  | Supply Maximization | 8.4208 | 6.8398 | 6.8209 | 1.5646 | 2.3805 | 1.2624 | 1.3366 | 7.751 | 7.6642 | 6.8209 | 17.0144 | 7.1202 | 1.1961 | 6.4043 | 3.5864 | 1.7135 | 4.7268 | 3.3459
| 2-weeks Cold Spell | 0 | 0 | 0 | 0 | 0 | 0 | 0 | 0 | 0 | 0 | 0 | 0 | Security of Supply | Design Case | 1.3275 | 1.3275 | 1.4934 | 0.5808 | 0.5808 | 1.9276 | 0 | 0 | 0.3318 | 1.3275 | 6.5547 | 1.3275 | 0.5808 | 0.5808 | 0.5808 | 0 | 0 | 0.1659
| 2-weeks Cold Spell DF | 0 | 0 | 0 | 0 | 0 | 0 | 0 | 0 | 0 | 0 | 0 | 0 |  | 2-weeks Cold Spell | 8.1312 | 8.1312 | 8.1312 | 0 | 0 | 0 | 0 | 0 | 0 | 8.1312 | 8.1312 | 8.1312 | 0 | 0 | 0 | 0 | 0 | 0
Sustainability | CO2 and Other externalities savings (MEUR) | 0 / 0 | 0 / 0 | 0 / 0 | 0 / 0 | 0 / 0 | 0 / 0 | 0 / 0 | 0 / 0 | 0 / 0 | 0 / 0 | 0 / 0 | 0 / 0 |  | 2-weeks Cold Spell DF | 8.1312 | 8.1312 | 10.4538 | 0 | 0 | 0 | 0 | 0 | 0 | 8.1312 | 8.1312 | 8.1312 | 0 | 0 | 0 | 0 | 0 | 0
| Additional benefit (Promoter) | 0 | 0 | 0 | 0 | 0 | 0 | 0 | 0 | 0 | 0 | 0 | 0 | Sustainability | CO2 and Other externalities savings | 0 / 0 | 0 / 0 | 0 / 0 | 0 / 0 | 0 / 0 | 0 / 0 | 0 / 0 | 0 / 0 | 0 / 0 | 0 / 0 | 0 / 0 | 0 / 0 | 0 / 0 | 0 / 0 | 0 / 0 | 0 / 0 | 0 / 0 | 0 / 0
|  | ADVANCED Infrastructure Level | [12 empty] | Additional benefit (Promoter) | 0 | 0 | 0 | 0 | 0 | 0 | 0 | 0 | 0 | 0 | 0 | 0 | 0 | 0 | 0 | 0 | 0 | 0
|  | Commissioning Year Sensitivity |  |  | Lower Tariff Sensitivity |  |  | Higher Tariff Sensitivity |  |  | Cost of Disruption Sensitivity
Benefits (Meur/year) |  | NATIONAL TRENDS | DISTRIBUTED ENERGY | GLOBAL AMBITION | NATIONAL TRENDS | DISTRIBUTED ENERGY | GLOBAL AMBITION | NATIONAL TRENDS | DISTRIBUTED ENERGY | GLOBAL AMBITION | NATIONAL TRENDS | DISTRIBUTED ENERGY | GLOBAL AMBITION
EU Bill benefits With Tariffs | Reference Supply | 0.033189 | 2.4285 | 2.2975 | 1.2991 | 3.9086 | 4.7895 | 0.30543 | 2.0125 | 1.3831 | 0.033189 | 2.4285 | 2.2975
| Supply Maximization | 2.267 | 5.1209 | 4.8772 | 3.8454 | 6.5839 | 7.098 | 2.5924 | 4.7063 | 3.8085 | 2.267 | 5.1209 | 4.8772
Security of Supply | Design Case | 0 | 0 | 0.19576 | 0 | 0 | 0.19576 | 0 | 0 | 0.19576 | 0 | 0 | 0.13807
| 2-weeks Cold Spell | 0 | 0 | 0 | 0 | 0 | 0 | 0 | 0 | 0 | 0 | 0 | 0
| 2-weeks Cold Spell DF | 0 | 0 | 0 | 0 | 0 | 0 | 0 | 0 | 0 | 0 | 0 | 0
Sustainability | CO2 and Other externalities savings (MEUR) | 0 / 0 | 0 / 0 | 0 / 0 | 0 / 0.1 | 0 | 0 / 0 | 0 / 0 | 0 / 0 | 0 / 0 | 0 / 0 | 0 / 0 | 0 / 0
| Additional benefit (Promoter) | 0 | 0 | 0 | 0 | 0 | 0 | 0 | 0 | 0 | 0 | 0 | 0