## Commodity Prices
2026 cycle | EUR 2024
Fuel | Unit | 2030 | 2040 | 2050 | Source
Nuclear | €/GJ | 0.60775 | 0.60775 | 0.60775 | EIA (2023) - https://www.eia.gov/electricity/annual/html/epa_08_04.html
Lignite G1 (BG - MK - CZ) | €/GJ | 1.859 | 1.859 | 1.859 | Booze&co same as 2022
Lignite G2 (SK - DE - RS - PL - ME - UKNI - BA - IE) | €/GJ | 2.3901 | 2.3901 | 2.3901 | Booze&co same as 2022
Lignite G3 (SL - RO - HU) | €/GJ | 3.147 | 3.147 | 3.147 | Booze&co same as 2022
Lignite G4 (GR - TR) | €/GJ | 4.1164 | 4.1164 | 4.1164 | Booze&co same as 2022
Hard coal | €/GJ | 4.104 | 3.8988 | 4.104 | EC- Recommended parameters for reporting on GHG projections in 2025
Natural Gas | €/GJ | 9.234 | 10.3626 | 9.8496 | EC- Recommended parameters for reporting on GHG projections in 2025
Crude oil | €/GJ | 14.2614 | 16.2108 | 20.2123 | EC- Recommended parameters for reporting on GHG projections in 2025
CO2 price | €/ton | 97.4703 | 297.5408 | 502.7413 | EC- Recommended parameters for reporting on GHG projections in 2025 (WAM)
Biomethane | €/Gj | 13.8728 | 14.1137 | 13.8807 | Calculation based on Danish Technology cataloque
Synthetic Methane | €/Gj | 32.8289 | 29.7762 | 28.0247 | IEA 2022 (APS) - renewable electricity, 70%, 55% and 50% of biogenic CO2.
Light oil | €/GJ | 18.2546 | 20.7499 | 25.8717 | Moddeled from crude oil price (+28%)
Heavy oil | €/GJ | 14.9745 | 17.0214 | 21.2229 | Moddeled from crude oil price (+5%)
Oil shale | €/GJ | 2.2805 | 3.3227 | 4.8185 | Value from last cycle - no updates from TSOs available
Blended gas price | €/Gj | 9.6153 | 11.4716 | 13.3103 | Blend of a forecasted mix of methane, biomethane and synthetic methane
The commodity prices are sourced from different sources. The sources are given in the table. All prices are converted to 2024 prices by using the EC Harmonised Index of Consumer Prices (HICP): https://ec.europa.eu/eurostat/databrowser/view/prc_hicp_aind__custom_15900780/default/table?lang=en
A few of the prices has been calculeted:
Biomethane
Heavy oil
Light oil
Blended gas price

## SMR Cost
NT2030 |  |  |  | NT2040 |  |  |  | NT2050
Input values | With CCS | Without CCS | unit | Input values | With CCS | Without CCS | unit | Input values | With CCS | Without CCS | unit
CO2 price | 97.5 | 97.5 | €/ton | CO2 price | 297.5 | 297.5 | €/ton | CO2 price | 502.7 | 502.7 | €/ton
CO2 emission factor | 5.244 | 52.44 | kg/net GJ | CO2 emission factor | 4.104 | 41.04 | kg/net GJ | CO2 emission factor | 1.539 | 15.39 | kg/net GJ
Fuel Cost | 9.6 | 9.6 | €/net GJ | Fuel Cost | 11.6 | 11.6 | €/net GJ | Fuel Cost | 13.3 | 13.3 | €/net GJ
Standard efficiency | 69.45% | 76% | % | Standard efficiency | 69.45% | 76% | % | Standard efficiency | 69.45% | 76% | %
VO&M cost | 4.47 | 3.33 | €/MWh | VO&M cost | 4.47 | 3.33 | €/MWh | VO&M cost | 4.47 | 3.33 | €/MWh
Marginal Cost | 56.8827 | 73.0227 | €/MWh | Marginal Cost | 70.9284 | 116.1114 | €/MWh | Marginal Cost | 77.422 | 102.9768 | €/MWh
Emission Calculation |  | 52.44 |  | Emission Calculation |  | 41.04 |  | Emission Calculation |  | 15.39

## SMR Cost_Sources
Parameter | Source | Note
CO2 price | https://entsogeu.sharepoint.com/sites/ExternalCollaboration/WG%20Scenario%20Building/2026%20Scenarios/Sub%20teams/Supply%20team/Commodity%20prices/Commodity%20prices%20proposal%20for%20public%20consultation.pptx?web=1
CO2 emission factor | https://entsogeu.sharepoint.com/:p:/r/sites/ExternalCollaboration/_layouts/15/Doc.aspx?sourcedoc=%7B0E278FF4-445B-4B83-A775-1F6484DC6BAA%7D&file=2025-05-13%20WGSB%20-%20supply%20team.pptx&action=edit&mobileredirect=true&previoussessionid=ac1c5522-92b5-e49e-ccdc-1f35b965436c
Fuel Cost | https://entsogeu.sharepoint.com/sites/ExternalCollaboration/WG%20Scenario%20Building/2026%20Scenarios/Sub%20teams/Supply%20team/Commodity%20prices/Commodity%20prices%20proposal%20for%20public%20consultation.pptx?web=1
Standard efficiency | https://www.sciencedirect.com/science/article/pii/S2666790822001574 | The authors indicate that producing 1 kg of hydrogen requires 3.16 kg of natural gas. Assuming a lower heating value (LHV) of 50 MJ/kg for natural gas and 120 MJ/kg for hydrogen, the energy efficiency is calculated as the ratio of output to input: 120 MJ divided by (3.16 × 50 MJ), resulting in an efficiency of around 76%.
VO&M cost | https://www.sciencedirect.com/science/article/pii/S2666790822001574

## Gasblend
Gas blend calculation |  |  |  |  | Inputs for shares
Total (TWh/year) | 2030 | 2040 | 2050 |  |  | Methane demand |  |  |  | Supply
Natural gas | 2917.5063 | 1624.7242 | 308.3981 |  | TWh | ETM | District heating | Generation and SMR (2024) | Total | e-methane | bio methane | Natural gas
Biomethane | 242.2 | 557.4 | 785 |  | 2030 | 2147 | 77.2063 | 939 | 3163.2063 | 3.5 | 242.2 | 2917.5063
E-methane | 3.5 | 17.98 | 42.1 |  | 2040 | 1472 | 63.1042 | 665 | 2200.1042 | 17.98 | 557.4 | 1624.7242
Total | 3163.2063 | 2200.1042 | 1135.4981 |  | 2050 | 1046 | 49.9981 | 39.5 | 1135.4981 | 42.1 | 785 | 308.3981
[5 empty] | Source | ETM data | Data collection | SCN - 2024 |  | Data collection | Data collection | Deficit
Shares | 2030 | 2040 | 2050
Methane | 92.23% | 73.85% | 27.16%
Biomethane | 7.657% | 25.34% | 69.13%
E-methane | 0.1106% | 0.8172% | 3.708%
District heating methane demand
Gas prices (€/Gj) | 2030 | 2040 | 2050 |  | R and T | Industry | Agriculture | Total
Methane | 9.234 | 10.3626 | 9.8496 | 2030 | 52.6982 | 23.4527 | 1.0554 | 77.2063
Biomethane | 13.8728 | 14.1137 | 13.8807 | 2035 | 44.9412 | 22.628 | 1.0435 | 68.6127
E-methane | 32.8289 | 29.7762 | 28.0247 | 2040 | 42.0544 | 20.6462 | 0.40359 | 63.1042
|  |  |  | 2050 | 28.0443 | 21.8161 | 0.13779 | 49.9981
Blended price | 2030 | 2040 | 2050
Price (€/GJ) | 9.6153 | 11.4716 | 13.3103 |  | Methane for electricity production (PLEXOS results)
[5 empty] | NT+ | NT+ | DE | GA
[5 empty] | 2030 | 2040 | 2050 | 2050
[5 empty] | 776 | 501 | 53 | 19
Methane for SMR (PLEXOS results)
[5 empty] | NT+ | NT+ | DE | GA
[5 empty] | 2030 | 2040 | 2050 | 2050
[5 empty] | 163 | 164 | 0 | 7
Final numbers
[5 empty] | 2030 | 2040 | 2050
[5 empty] | 939 | 665 | 39.5

## Biomethane
Danish Technology cataloq
Technology |  | Biogas plant, Basic plant, large [~ 6,000 Nm3 CH4/h]
year |  | 2020 | 2025 | 2030 | 2040 | 2050 | 2025 | 2025 | 2050 | 2050 | Note | Ref | Biomethane costs calculations anearob digestion
est |  | Est | Est | Est | Est | Est | Lower | Upper | Lower | Upper | - | -
cat | par | [11 empty] | Basic plant configuration |  |  |  | Biomethane costs calculation (no upgrade)
Energy/technical data | [12 empty] | Plant size | 59.2818 | MW output |  | Year | 2030 | 2040 | 2050
| Capacity [mill. tons biomass input/year] | 1.1938 | 1.1938 | 1.1938 | 1.1938 | 1.1938 | 1.0744 | 1.3132 | 1.0744 | 1.3132 | [A, B] | 1 | Input raw material | 1193776.4535 | tons/year |  | Total investment (mio €) | 60.4284 | 58.3447 | 54.8718
| Total plant size [MW output] | 59.2818 | 59.2818 | 59.2818 | 59.2818 | 59.2818 |  |  |  |  | R | [1, 2] | Outages | 10 | Days/year |  | CAPEX mio. €/YEAR | 4.8489 | 4.6817 | 4.4031
| Input | [11 empty] | Lifetime | 20 | Years |  | OPEX mio. €/YEAR | 3.707 | 3.5792 | 3.3661
| Biomass [mill. tons/year] | 1.1938 | 1.1938 | 1.1938 | 1.1938 | 1.1938 |  |  |  |  | B | 1 |  |  |  |  | Total costs mio. €/year | 8.5559 | 8.2609 | 7.7692
| Aux. electricity [% of output energy] | 2.114% | 2.114% | 1.839% | 1.776% | 1.67% | 1.585% | 2.642% | 1.252% | 2.087% | C | 1 | Cost of capital
| Aux. electricity [kWh/ton input] | 9.2013 | 9.2013 | 8.0051 | 7.7291 | 7.269 | 6.901 | 11.5016 | 5.4518 | 9.0863 | C | 1 | WACC | 5 | % |  | Gasproduktion MWh/year | 505081.3102 | 505081.3102 | 505081.3102
| Aux. process heat [% of output energy] | 5.054% | 5.054% | 4.397% | 4.245% | 3.993% | 4.296% | 5.812% | 3.394% | 4.591% | D | 1 | Time | 20 | years
| Aux. process heat [kWh/ton input] | 22 | 22 | 19.14 | 18.48 | 17.38 | 18.7 | 25.3 | 14.773 | 19.987 | D | 1 | Anual factor | 0.080243 |  |  | € /year/MWh gas produced | 16.9397 | 16.3556 | 15.382
Output
| Biogas [%] | 100% | 100% | 100% | 100% | 100% | [5 empty] | 1 | Biomass Input costs |  |  |  | Feedstock costs (mio. €/year) | 7.8718 | 7.8718 | 7.8718
| Biogas [GJ/ton input] | 1.59 | 1.59 | 1.59 | 1.59 | 1.59 |  |  |  |  | R | 1 | Type | Input share | Price incl. transport (€/ton) |  | Feedstock cost €/MWh produced | 15.5852 | 15.5852 | 15.5852
| Biogas production, [MJ/s] | 59.2818 | 59.2818 | 59.2818 | 59.2818 | 59.2818 | [5 empty] | [1, 2] | Manure (pig and cattle) | 0.83789 | 3.3557
| Forced outage [%] | - | - | - | - | - | [5 empty] | 1 | Deep bed material | 0.084638 | 6.7114 |  | Including feed stock costs | 32.5249 | 31.9408 | 30.9672
| Planned outage [days per year] | - | - | - | - | - | [5 empty] | 1 | Manure, stable | 0.0024391 | 6.7114
| Technical lifetime [years] | 20 | 20 | 20 | 20 | 20 | 15 | 25 | 15 | 25 | E | 1 | Straw | 0 | 67.3826 |  | Upgrade of biogas (Size 58,69 MW)
| Construction time [years] | 2 | 2 | 2 | 2 | 2 | 1 | 3 | 1 | 3 | [F, Q] |  | Industrial organic waste | 0.012009 | 40.2685 |  |  | 2030 | 2040 | 2050
Financial data | [12 empty] | Household waste | 0.012462 | 18.8591 |  | Total investment Mio € | 6.8479 | 5.696 | 5.0361
| Specific investment [M€/MWh Output] | 1.1018 | 1.1717 | 1.0193 | 0.98419 | 0.92561 | 0.99591 | 1.3474 | 0.82016 | 1.0428 | [G, H, I, J, N, O] | 1 | Energy crops | 0 | 34.8993 |  | CAPEX | 0.54949 | 0 | 0
| - of which equipment [M€/MWh Output] | 0.93733 | 0.99675 | 0.86717 | 0.83727 | 0.78743 | 0.84724 | 1.1463 | 0.69773 | 0.88711 | [G, H, I, J] |  | Other | 0.05056 | 27.9195 |  | OPEX | 1.5309 | 1.2828 | 1.1259
| - of which installation [M€/MWh Output] | 0.23433 | 0.24919 | 0.21679 | 0.20932 | 0.19686 | 0.21181 | 0.28657 | 0.17443 | 0.22178 | [G, H, I, J] |  | Average cost of material (€/ton)* |  | 6.594 |  | Total fixed costs Mio €/year | 2.0804 | 1.2828 | 1.1259
| Total O&M [k€/MW/year] | 67.5904 | 71.8756 | 62.5318 | 60.3755 | 56.7817 | 61.0942 | 82.6569 | 50.3129 | 63.9693 | [G, H, I, L] | 1 | * converted to 2022 € from 2015€
| Total O&M [€/(ton input/year)] | 3.3565 | 3.5693 | 3.1053 | 2.9982 | 2.8197 | 3.0339 | 4.1047 | 2.4985 | 3.1767 | [G, H, I, K, P] | 1 | Factor |  |  |  | Gas produced | 500038.8 | 500038.8 | 500038.8
| - of which O&M, excl electricity and heat [€/(ton input/year)] | 2.2127 | 2.353 | 2.0471 | 1.9765 | 1.8588 | 2 | 2.7059 | 1.6471 | 2.0941 | [G, H, I, K] | 1 | 1.1932
| - of which electricity [€/(ton input/year)] | 0.61565 | 0.65468 | 0.56957 | 0.54993 | 0.5172 | 0.55648 | 0.75288 | 0.45828 | 0.58267 | [G, H, I, P] | 1 |  |  |  |  | Fixed costs €/MWh | 4.1605 | 2.5653 | 2.2516
| - of which heat [€/(ton input/year)] | 0.52814 | 0.56163 | 0.48861 | 0.47177 | 0.44368 | 0 | 0 | 0 | 0 | [G, H, I] | 1
Technology-specific data | [16 empty] | Variable cost €/Gj | 0.91239 | 0.91239 | 0.91239
| Hourly gas output [k Nm3 CH4/h] | 5.89 | 5.89 | 5.89 | 5.89 | 5.89 | [5 empty] | [1, 3] |  |  |  |  | Variable cost €/MWh | 3.2846 | 3.2846 | 3.2846
| Yearly gas output [mill. Nm3 CH4/year] | 52.1228 | 52.1228 | 52.1228 | 52.1228 | 52.1228 | [5 empty] | [1, 3]
| HRT [days] | 65 | 65 | 65 | 65 | 65 |  |  |  |  | M | [1, 2] |  |  |  |  | Total | 7.4451 | 5.8499 | 5.5362
| DS% | 16% | 16% | 16% | 16% | 16% |  |  |  |  | N | [1, 2]
| Methane emission [% of output] | 0.9% | 0.9% | 0.9% | 0.9% | 0.9% | [5 empty] | [1, 4]
| CO2 ressource [mill. Nm3 CO2/year] | 43.8065 | 43.8065 | 43.8065 | 43.8065 | 43.8065 | [5 empty] | 1 |  |  |  |  | Total biogas and upgrade 2020 | 39.97 | 37.7907 | 36.5034
| CO2 ressource [kton/year] | 86.4767 | 86.4767 | 86.4767 | 86.4767 | 86.4767
Feedstoc costs
Thermal gasification costs
Biomass | Share, 2015 | Share, 2020 | Price per ton (€), incl transport
Manure (pig and cattle) | 79.8% | 83.79% | 3.3557 | 2.8117 | [8 empty] | Basic planmt configurations |  |  |  | Biomethane costs calculation (no upgrade)
Deep bed material | 8% | 8.464% | 6.7114 | 0.56804 |  | 5.5263 | [6 empty] | Size (input) | 20 | MWth |  | Year | 2020 | 2030 | 2050
Manure, stable | 6.1% | 0.2439% | 6.7114 | 0.01637 | [8 empty] | Output (SNG) | 60 | % |  | Plant size MWhth | 20 | 20 | 20
Straw | 0% | 0% | 67.3826 | 0 | [8 empty] | Heat | 20 | % |  | Total investment (mio €) | 27.6484 | 25.5216 | 23.3948
Industrial organic waste | 1% | 1.201% | 40.2685 | 0.48358 | [8 empty] | Outeges unplanned | 3 | % |  | CAPEX mio. €/YEAR | 2.2186 | 2.0479 | 1.8773
Household waste | 1.6% | 1.246% | 18.8591 | 0.23503 | [8 empty] | Planned | 3 | week/year |  | OPEX mio. €/YEAR | 0.85116 | 0.75753 | 0.68518
Energy crops | 0% | 0% | 34.8993 | 0 |  | 5.5263 | €/ton | [5 empty] | Lifetime | 20 | years |  | Total yearly costs (Mio €/year) | 3.0697 | 2.8054 | 2.5624
Other | 3.5% | 5.056% | 27.9195 | 1.4116 | [8 empty] | Running hours | 8008.32 | h/year
[17 empty] | Yearly produktion of SNG (MWh) | 120124.8 | 123328.128 | 132938.112
"Udvikling og effektivisering af biogasproduktionen I Danmark – Delrapport 1 og 2”, Danish Energy Agency Biogas Taskforce 2015. | [12 empty] | Cost of capital
”Anvendelse af biogas til el- og varmeproduktion, analyser for Biogas Taskforce”, Ea Energianalyse, 2014 | [12 empty] | Discount rate | 5 | % |  | Produktion cost €/MWh gas produced | 25.5546 | 22.7478 | 19.2755
"Biomasse til biogasanlæg i Danmark - på kort og langt sigt", Agrotech, November 2013 | [12 empty] | Time | 20 | years
”Miljøeffekter af metanlækage på biogasanlæg”, Agrotek, 2015 | [12 empty] | Anual factor | 0.080243 |  |  | Feedstock cost (from biomethane tool) €/MWh | 28 | 28 | 28
| Upgrading | [15 empty] | Total cost of SNG inclusive feedstock | 53.5546 | 50.7478 | 47.2755
Technology |  | Biogas upgrading - Amine scrubber [~6,000 Nm3 CH4/h)
year |  | 2020 | 2025 | 2030 | 2040 | 2050 | 2025 | 2025 | 2050 | 2050 | Note | Ref | Biomehtane 2020
est |  | Est | Est | Est | Est | Est | Lower | Upper | Lower | Upper | - | - | Biomethane costs in (2020 €)
cat | par
Energy/technical data | [12 empty] | Based on https://ens.dk/en/analyses-and-statistics/technology-data-renewable-fuels
| Total plant size [MW output] | 58.687 | 58.687 | 58.687 | 58.687 | 58.687 | [5 empty] | 1
| Capacity, Biomethane output [k Nm3 biomethane/h] | 5.8864 | 5.8864 | 5.8864 | 5.8864 | 5.8864 | [5 empty] | 1
| Yearly production [k Nm3 biomethane/year] | 51445 | 51445 | 51445 | 51445 | 51445 | [5 empty] | 1 | Overview biomethane costs (€/MWh) including feedstock
| Input | [11 empty] | Year |  |  | 2030 | 2040 | 2050
| Biogas [% of biogas input] | 100% | 100% | 100% | 100% | 100% | [5 empty] | 1 | biomethane - Anaerobic digestion including upgrade and injection |  |  | 39.97 | 37.7907 | 36.5034
| Auxilliary electricity for upgrading [% of biogas input] | 1.892% | 1.892% | 1.476% | 1.315% | 1.154% | 1.419% | 2.365% | 1.443% | 1.443% | A | 1 | Thermal gasification |  |  | 50.7478 | 49.0117 | 47.2755
| Heat [% of biogas input] | 10.32% | 10.32% | 8.051% | 7.174% | 6.297% | 8.774% | 11.87% | 7.241% | 7.241% | B | 1
| Output | [11 empty] | in 2024 €
| Biomethane [% of methane input] | 99.05% | 99.05% | 99.05% | 99.05% | 99.05% | [5 empty] | 1 | Overview biomethane costs (€/MWh) including feedstock
| Waste gas [% of methane input] | 0.9543% | 0.9543% | 0.9543% | 0.9543% | 0.9543% | [5 empty] | 1 | Year |  |  | 2030 | 2040 | 2050
| Waste heat [% of methane input] | 5.268% | 5.268% | 5.268% | 5.268% | 5.268% | [5 empty] | 1 | biomethane - Anaerobic digestion including upgrade and injection |  |  | 49.0066 | 46.3346 | 44.7562
| Forced outage [weeks per year] | 0.28571 | 0.28571 | 0.28571 | 0.28571 | 0.28571 | [5 empty] | 1 | SNG - Thermal gasification |  |  | 62.2211 | 60.0923 | 57.9636
| Planned outage [weeks per year] | 0.28571 | 0.28571 | 0.28571 | 0.28571 | 0.28571 | [5 empty] | 1
| Technical lifetime [years] | 20 | 20 | 20 | 20 | 20 | 15 | 25 | 15 | 25 | C | 1
| Construction time [years] | 1 | 1 | 1 | 1 | 1 | 1 | 2 | 1 | 2 | D | 1 | Shares
Financial data | [12 empty] | Guidehouse A gas for climate report | 2030 | 2040 | 2050
| Specific investment, upgrading and methane reduction [k€/MW output] | 132.2894 | 140.6765 | 116.6844 | 97.0574 | 85.8127 | 119.575 | 161.778 | 104.1006 | 67.5247 | [E, F, G] | [1, 3] | Anaerobic digestion total (TWh) | 420 | 710.5 | 1001
| Fixed O&M [k€/MW output/year] | 29.5751 | 31.4501 | 26.0864 | 21.8578 | 19.1846 | 26.7326 | 36.1676 | 23.2731 | 15.0961 | [E, F, G] | [1, 3] | Thermal gasification total (TWh) | 32 | 342.5 | 653
| - of which fixed O&M costs upgrading and methane reduction, excl. electricity and heat [k€/MW output/year] | 6.0093 | 6.3903 | 5.3005 | 4.4413 | 3.8981 | 5.4318 | 7.3489 | 4.7288 | 3.0674 | [E, F, G] | 1 | Total | 452 | 1053 | 1654
| - of which fixed O&M costs for heat [k€/MW output/year] | 12.3539 | 13.1371 | 10.8966 | 9.1303 | 8.0136 | 11.1665 | 15.1076 | 9.7214 | 6.3058 | [E, F, G] | 1
| - of which fixed O&M costs for electricity [k€/MW output/year] | 11.2119 | 11.9227 | 9.8893 | 8.2863 | 7.2729 | 10.1343 | 13.7111 | 8.8228 | 5.7229 | [E, F, G] | 1 | Shares based on potentials from "Guidehouse" | 2030 | 2040 | 2050
| Variable O&M [€/GJ output] | 1.0344 | 1.1 | 0.91239 | 0.76449 | 0.67099 | 0.93499 | 1.265 | 0.81399 | 0.52799 | [E, F, G] | 1 | Share anaerob digestion | 92.92% | 67.47% | 60.52%
| - of which electricity [€/GJ output] | 0.35529 | 0.37781 | 0.31338 | 0.26258 | 0.23046 | 0.32114 | 0.43448 | 0.27958 | 0.18135 | [E, F, G] | 1 | Share thermal gasification | 7.08% | 32.53% | 39.48%
Technology-specific data | [12 empty] | Source: "Biomethane production potentials in the EU" by Guidehouse, july 2022
| Methane slip / emission [%] | 0.1% | 0.1% | 0.1% | 0.1% | 0.1% | [5 empty] | [1, 2, 4]
| Minimum load [% of full load] | 50% | 50% | 50% | 50% | 50% | [5 empty] | 1
| CO2 ressource [mill. Nm3/year] | 43.8065 | 43.8065 | 43.8065 | 43.8065 | 43.8065 | [5 empty] | 1
| CO2 ressource [kton/year] | 86.4767 | 86.4767 | 86.4767 | 86.4767 | 86.4767 | [5 empty] | 1 | 1 gj = | 0.27778 | MWh
Technology |  | Gasifier, biomass, producer gas, small - medium scale
year |  | 2015 | 2020 | 2030 | 2050 | 2020 | 2020 | 2050 | 2050 | Note | Ref
est |  | ctrl | ctrl | ctrl | ctrl | Lower | Upper | Lower | Upper | - | -
cat | par | [11 empty] | Biomethane costs (€/MWh) | 2030 | 2040 | 2050
Energy/technical data | [13 empty] | 49.9421 | 50.8094 | 49.9705
| Typical fuel input capacity, one unit [MWth] | 20 | 20 | 20 | 20 |  |  |  |  | A | 1,2,8
Input
| Biomass [% of input capacity] | 98 | 98 | 98 | 98
| Electricity [% of input capacity] | 2 | 2 | 2 | 2 | [7 empty] | Biomethane costs (€/Gj) | 2030 | 2040 | 2050
| Output | [12 empty] | 13.8728 | 14.1137 | 13.8807
| Producer gas Output [% of fuel input] | 74 | 75 | 77 | 83 | 60 | 80 | 80 | 90 | C | 3,4,5,8,11
| Heat Output [% of input] | 10 | 10 | 9 | 5 |  |  |  |  | B | 3,4,5,8,11
| Unplanned outage [%] | 5 | 5 | 5 | 5 | [5 empty] | 1,2,8
| Planned outage [weeks per year] | 3 | 3 | 3 | 3 | [5 empty] | 1,2,8
| Technical lifetime [years] | 20 | 20 | 20 | 20 | [5 empty] | 1,2,8
| Construction time [years] | 1.5 | 1.5 | 1.5 | 1.5 | [5 empty] | 1,2,8
Financial data
| Specific investment [M€/MWth] | 1.4888 | 1.3824 | 1.2761 | 1.1697 | 0.95706 | 1.9141 | 0.74438 | 1.4888 | D | 1,3,4,5
| - of which equipment | - | 0 | 0 | 0 | 0 | 0 | 0 | 0 | 0
| - of which installation | - | 0 | 0 | 0 | 0 | 0 | 0 | 0 | 0
| Fixed O&M [€/MWth/year] | 22331.4 | 21268 | 19141.2 | 17227.08 | 15951 | 26478.66 | 12867.14 | 21480.68 | D | 1,3,4,5
| Variable O&M [€/MWhth] | 2.7648 | 2.6585 | 2.3395 | 2.1268 | 1.8078 | 3.5092 | 1.4888 | 2.8712 | D | 1,3,4,5
Technology-specific data
| Minimum load [% of full load] | 20 | 20 | 20 | 20 | [5 empty] | 8
| Overview biomethane costs (€/MWh) including feedstock |  |  | 2030 | 2040 | 2050
| biomethane - Anaerobic digestion including upgrade and injection |  |  | 49.0066 | 46.3346 | 44.7562
| SNG - Thermal gasification |  |  | 62.2211 | 60.0923 | 57.9636
| Shares based on potentials from "Guidehouse" |  |  | 2030 | 2040 | 2050
| Share anaerob digestion |  |  | 92.92% | 67.47% | 60.52%
| Share thermal gasification |  |  | 7.08% | 32.53% | 39.48%
Source: "Biomethane production potentials in the EU" by Guidehouse, july 2022
| Biomethane costs (€/Gj) |  |  | 2030 | 2040 | 2050
|  |  |  | 13.8728 | 14.1137 | 13.8807