## Gas quality reference values
Units: |  | kWh/m3
Reference conditions: |  | combustion: 25 °C, volume: 0 °C
| WI |  | GCV |  | Comments
Supply | Avg | U (k=2) | Avg | U (k=2) | U represents two times the standard deviation of the sample
LNG | 15.2489 | 0.24942 | 11.8551 | 0.39565 | LNG represents a wider range covering all LNG qualities potentially arriving to the rest of EU
LNG* | 14.4364 | 0.18095 | 11.5155 | 0.18095 | LNG* represents an estimate of the output of terminals in the UK after ballasting based on measured values (GCV) or national specs (WI)
RU | 14.8135 | 0.053383 | 11.2163 | 0.10038
NO | 14.9089 | 0.36997 | 11.539 | 0.25113
DZ | 14.676 | 0.12898 | 11.7646 | 0.20598
LY | 14.3765 | 0.19207 | 11.608 | 0.20283
AZ | 14.365 | 0.83667 | 11.435 | 0.87667 | AZ values are derived from specifications rather than measured values
NP | 14.4606 | 0.85316 | 11.2579 | 1.0716 | For the indigenous production (NP) different national values will be used
| WI |  | GCV
Country | Avg | U (k=2) | Avg | U (k=2) | Comments
BG | 13.6329 | 0.025518 | 10.2327 | 0.046397
DEg | 13.7244 | 0.10739 | 10.4852 | 0.087696
DEn | 14.0922 | 0.30345 | 10.7214 | 0.09902
DK | 15.2293 | 0.084407 | 12.1779 | 0.15167
HU* | 13.9948 | 0.37114 | 10.6473 | 0.37114 | WI values are inferred from GCV values rather than based on actual measurements
IE | 13.8385 | 0.020754 | 10.6199 | 0.18287
IT | 14.7362 | 0.015449 | 11.0073 | 0.0077801
NL | 13.9577 | 0.13697 | 11.1528 | 0.076623
PL | 14.7023 | 0.17312 | 11.2568 | 0.17312
RO* | 14.6915 | 0.074396 | 11.2485 | 0.074396 | WI values are inferred from GCV values rather than based on actual measurements
UK* | 14.8081 | 0.20772 | 11.656 | 0.19324 | WI values are inferred from GCV values rather than based on actual measurements