## Assumptions
Assumptions
Investment in country A | UGS project, which consists in the conversion of an onshore depleted gas field into an UGS
The project is a non FID project and will be comissioned in 2017
Total investment costs of the project are 600 mil EUR, distrubuted equally in 4 years during the construction
For simplicity , it is considered that the operational costs represent 3% from the total investment costs.
The project is a FID project and is to be comissioned in 2017.
After comissioning, the new asset will have a period of depreciation of 40 years, and the calculation of the depreciation is linear.
The UGS will deliver a maximum withdrawal capacity of 110 GWh/day.
The area of analysis includes 5 countries,but in the analysis the calculation has been done for the countries considered to be in need, ie those countries with negative results for the indicators. These countries are country B and country C.

## IP points
Existing Infrastructureplus FID proposed projects
GWh/d
Country | IP firm capacity | EX |  | 2013 | 2014 | 2015 | 2016 | 2017 | 2018 | 2019 | 2020
Country A
| Ips A | Country 1>A | IP1 | 210 | 210 | 210 | 210 | 210 | 210 | 210 | 210
|  | Country 1>A | IP2 | 502 | 595 | 595 | 595 | 595 | 595 | 595 | 595
|  | Country C>A | IP3 | 100 | 23 | 23 | 23 | 23 | 23 | 23 | 23
|  | Country B>A | IP4 | 70 | 54 | 54 | 54 | 54 | 54 | 54 | 54
|  | Country 2>A | IP5 | 38 | 38 | 38 | 38 | 38 | 38 | 38 | 38
|  | Total >A |  | 920 | 920 | 920 | 920 | 920 | 920 | 920 | 920
| Exit A | A>
|  | A>2 |  | 23 | 23 | 23 | 23 | 23 | 23 | 23 | 23
|  | A>1 |  | 32 | 32 | 32 | 32 | 32 | 32 | 32 | 32
|  | A>C |  | 108 | 108 | 108 | 108 | 108 | 108 | 108 | 108
|  | A>3 |  | 447 | 447 | 447 | 447 | 447 | 447 | 447 | 447
|  | A>B |  | 70 | 70 | 70 | 70 | 70 | 70 | 70 | 70
|  | Total |  | 680 | 680 | 680 | 680 | 680 | 680 | 680 | 680
Country B | Ips B | 4>B |  | 120 | 120 | 120 | 120 | 120 | 120 | 120 | 120
|  | A>B |  | 70 | 70 | 70 | 70 | 70 | 70 | 70 | 70
|  | Total |  | 190 | 190 | 190 | 190 | 190 | 190 | 190 | 190
|  | B>5 |  | 16 | 16 | 16 | 16 | 16 | 16 | 16 | 16
| Exit B | B>A |  | 70 | 70 | 70 | 70 | 70 | 70 | 70 | 70
Country C | Ips C | A>C |  | 100 | 100 | 100 | 100 | 100 | 100 | 100 | 100
|  | 3>C |  | 90 | 90 | 90 | 90 | 90 | 90 | 90 | 90
|  | Total |  | 190 | 190 | 190 | 190 | 190 | 190 | 190 | 190
| Exit C | C>A |  | 100 | 100 | 100 | 100 | 100 | 100 | 100 | 100
Note: | The data regarding Ips and infrastructure capacities can be found in ENTSOG TYNDP, annex D

## input data quantitative an
Year
Country | Input data | No | 2013 | 2014 | 2015 | 2016 | 2017 | 2018 | 2019 | 2020 | 2021 | 2022 | 2023 | 2024 | 2025 | 2026 | 2027 | 2028 | 2029 | 2030 | 2031 | 2032 | 2033 | 2034 | 2035 | 2036 | 2037
A | National Production |  | 8 | 24 | 38 | 38 | 40 | 40 | 40 | 40 | 40 | 40 | 40 | 40 | 40 | 40 | 40 | 40 | 40 | 40 | 40 | 40 | 40 | 40 | 40 | 40 | 40
| LNG |  | 0 | 0 | 0 | 0 | 0 | 0 | 0 | 0 | 0 | 0 | 0 | 0 | 0 | 0 | 0 | 0 | 0 | 0 | 0 | 0 | 0 | 0 | 0 | 0 | 0
| INJ (w/o) |  | 40 | 40 | 40 | 40 | 40 | 40 | 40 | 40 | 40 | 40 | 40 | 40 | 40 | 40 | 40 | 40 | 40 | 40 | 40 | 40 | 40 | 40 | 40 | 40 | 40
| WITH (w/o) |  | 40 | 40 | 40 | 40 | 40 | 40 | 40 | 40 | 40 | 40 | 40 | 40 | 40 | 40 | 40 | 40 | 40 | 40 | 40 | 40 | 40 | 40 | 40 | 40 | 40
| WITH max (w/o) |  | 40 | 40 | 40 | 40 | 40 | 40 | 40 | 40 | 40 | 40 | 40 | 40 | 40 | 40 | 40 | 40 | 40 | 40 | 40 | 40 | 40 | 40 | 40 | 40 | 40
| INJ (w) |  | 40 | 40 | 40 | 40 | 150 | 150 | 150 | 150 | 150 | 150 | 150 | 150 | 150 | 150 | 150 | 150 | 150 | 150 | 150 | 150 | 150 | 150 | 150 | 150 | 150
| WITH (w) |  | 40 | 40 | 40 | 40 | 150 | 150 | 150 | 150 | 150 | 150 | 150 | 150 | 150 | 150 | 150 | 150 | 150 | 150 | 150 | 150 | 150 | 150 | 150 | 150 | 150
| WITH max (w) |  | 40 | 40 | 40 | 40 | 150 | 150 | 150 | 150 | 150 | 150 | 150 | 150 | 150 | 150 | 150 | 150 | 150 | 150 | 150 | 150 | 150 | 150 | 150 | 150 | 150
| Dsa |  | 50 | 65 | 69 | 75 | 75 | 83 | 85 | 87 | 90 | 90 | 91 | 91 | 91 | 91 | 91 | 91 | 91 | 91 | 91 | 91 | 91 | 91 | 91 | 91 | 91
| Dwa |  | 93 | 123 | 125 | 140 | 147 | 156 | 158 | 162 | 168 | 168 | 170 | 170 | 170 | 170 | 170 | 170 | 170 | 170 | 170 | 170 | 170 | 170 | 170 | 170 | 170
| Dh |  | 178 | 188 | 195 | 220 | 224 | 236 | 242 | 247 | 256 | 257 | 257 | 257 | 257 | 257 | 257 | 257 | 257 | 257 | 257 | 257 | 257 | 257 | 257 | 257 | 257
| IP | 5 | 920 | 920 | 920 | 920 | 920 | 920 | 920 | 920 | 920 | 920 | 920 | 920 | 920 | 920 | 920 | 920 | 920 | 920 | 920 | 920 | 920 | 920 | 920 | 920 | 920
| EX |  | 680 | 680 | 680 | 680 | 680 | 680 | 680 | 680 | 680 | 680 | 680 | 680 | 680 | 680 | 680 | 680 | 680 | 680 | 680 | 680 | 680 | 680 | 680 | 680 | 680
Indicators (w/o)
| SACB | [5 empty] | 8.8133 | 7.8675 | 7.6588 | 7.4598 | 7.1778 | 7.1778 | 7.0879 | 7.0879 | 7.0879 | 7.0879 | 7.0879 | 7.0879 | 7.0879 | 7.0879 | 7.0879 | 7.0879 | 7.0879 | 7.0879 | 7.0879 | 7.0879 | 7.0879
| WACB | [5 empty] | 4.551 | 4.2308 | 4.1646 | 4.037 | 3.8571 | 3.8571 | 3.8 | 3.8 | 3.8 | 3.8 | 3.8 | 3.8 | 3.8 | 3.8 | 3.8 | 3.8 | 3.8 | 3.8 | 3.8 | 3.8 | 3.8
| DCB | [5 empty] | 2.6429 | 2.4576 | 2.3719 | 2.3036 | 2.1875 | 2.1751 | 2.1751 | 2.1751 | 2.1751 | 2.1751 | 2.1751 | 2.1751 | 2.1751 | 2.1751 | 2.1751 | 2.1751 | 2.1751 | 2.1751 | 2.1751 | 2.1751 | 2.1751
Indicators (w1)
| SACB | [5 empty] | 7.3467 | 6.5422 | 6.3647 | 6.1954 | 5.9556 | 5.9556 | 5.8791 | 5.8791 | 5.8791 | 5.8791 | 5.8791 | 5.8791 | 5.8791 | 5.8791 | 5.8791 | 5.8791 | 5.8791 | 5.8791 | 5.8791 | 5.8791 | 5.8791
| WACP | [5 empty] | 4.6259 | 4.359 | 4.3038 | 4.1975 | 4.0476 | 4.0476 | 4 | 4 | 4 | 4 | 4 | 4 | 4 | 4 | 4 | 4 | 4 | 4 | 4 | 4 | 4
| DCB | [5 empty] | 3.0357 | 2.8814 | 2.8099 | 2.749 | 2.6172 | 2.6031 | 2.6031 | 2.6031 | 2.6031 | 2.6031 | 2.6031 | 2.6031 | 2.6031 | 2.6031 | 2.6031 | 2.6031 | 2.6031 | 2.6031 | 2.6031 | 2.6031 | 2.6031
| SACB ∆= (w-w/o) | [5 empty] | -1.4667 | -1.3253 | -1.2941 | -1.2644 | -1.2222 | -1.2222 | -1.2088 | -1.2088 | -1.2088 | -1.2088 | -1.2088 | -1.2088 | -1.2088 | -1.2088 | -1.2088 | -1.2088 | -1.2088 | -1.2088 | -1.2088 | -1.2088 | -1.2088
| WACP∆ = (w-w/o) | [5 empty] | 0.07483 | 0.12821 | 0.13924 | 0.16049 | 0.19048 | 0.19048 | 0.2 | 0.2 | 0.2 | 0.2 | 0.2 | 0.2 | 0.2 | 0.2 | 0.2 | 0.2 | 0.2 | 0.2 | 0.2 | 0.2 | 0.2
| DCB ∆= (w-w/o) | [5 empty] | 0.39286 | 0.42373 | 0.43802 | 0.44534 | 0.42969 | 0.42802 | 0.42802 | 0.42802 | 0.42802 | 0.42802 | 0.42802 | 0.42802 | 0.42802 | 0.42802 | 0.42802 | 0.42802 | 0.42802 | 0.42802 | 0.42802 | 0.42802 | 0.42802
| Volume distribution DCB per day (GWh/d) | [5 empty] | 109.84 | 110.4 | 111.18 | 110.9 | 109.52 | 108.86 | 108.86 | 108.86 | 108.86 | 108.86 | 108.86 | 108.86 | 108.86 | 108.86 | 108.86 | 108.86 | 108.86 | 108.86 | 108.86 | 108.86 | 108.86
| Volume distribution DCB per year (GWh/y) | [5 empty] | 1537.76 | 1545.6 | 1556.52 | 1552.6 | 1533.28 | 1524.04 | 1524.04 | 1524.04 | 1524.04 | 1524.04 | 1524.04 | 1524.04 | 1524.04 | 1524.04 | 1524.04 | 1524.04 | 1524.04 | 1524.04 | 1524.04 | 1524.04 | 1524.04
| Indicator DCB target value after distribution | [5 empty] | 2.6436 | 2.4559 | 2.367 | 2.3 | 2.1894 | 2.1795 | 2.1795 | 2.1795 | 2.1795 | 2.1795 | 2.1795 | 2.1795 | 2.1795 | 2.1795 | 2.1795 | 2.1795 | 2.1795 | 2.1795 | 2.1795 | 2.1795 | 2.1795
| Volume distribution WACB per day (GWh/d) | [5 empty] | 110.0481 | 109.6516 | 110.6118 | 109.969 | 109.8052 | 109.6635 | 110.6956 | 110.6956 | 110.6956 | 110.6956 | 110.6956 | 110.6956 | 110.6956 | 110.6956 | 110.6956 | 110.6956 | 110.6956 | 110.6956 | 110.6956 | 110.6956 | 110.6956
| Volume distribution WACB per year (GWh/y) | [5 empty] | 18598.1331 | 18531.1248 | 18693.3935 | 18584.7664 | 18557.0744 | 18533.1326 | 18707.5638 | 18707.5638 | 18707.5638 | 18707.5638 | 18707.5638 | 18707.5638 | 18707.5638 | 18707.5638 | 18707.5638 | 18707.5638 | 18707.5638 | 18707.5638 | 18707.5638 | 18707.5638 | 18707.5638
| Indicator WACB target value after distribution | [5 empty] | 4.5507 | 4.233 | 4.1607 | 4.0372 | 3.8583 | 3.8591 | 3.7959 | 3.7959 | 3.7959 | 3.7959 | 3.7959 | 3.7959 | 3.7959 | 3.7959 | 3.7959 | 3.7959 | 3.7959 | 3.7959 | 3.7959 | 3.7959 | 3.7959
B | National Production |  | 0 | 0 | 0 | 0 | 0 | 0 | 0 | 0 | 0 | 0 | 0 | 0 | 0 | 0 | 0 | 0 | 0 | 0 | 0 | 0 | 0 | 0 | 0 | 0 | 0
| LNG |  | 0 | 0 | 0 | 0 | 0 | 0 | 0 | 0 | 0 | 0 | 0 | 0 | 0 | 0 | 0 | 0 | 0 | 0 | 0 | 0 | 0 | 0 | 0 | 0 | 0
| INJ |  | 24 | 24 | 24 | 24 | 24 | 24 | 24 | 24 | 24 | 24 | 24 | 24 | 24 | 24 | 24 | 24 | 24 | 24 | 24 | 24 | 24 | 24 | 24 | 24 | 24
| WITH |  | 24 | 24 | 24 | 24 | 24 | 24 | 24 | 24 | 24 | 24 | 24 | 24 | 24 | 24 | 24 | 24 | 24 | 24 | 24 | 24 | 24 | 24 | 24 | 24 | 24
|  |  | 24 | 24 | 24 | 24 | 24 | 24 | 24 | 24 | 24 | 24 | 24 | 24 | 24 | 24 | 24 | 24 | 24 | 24 | 24 | 24 | 24 | 24 | 24 | 24 | 24
| Dsa |  | 57 | 57 | 57 | 57 | 77 | 77 | 77 | 77 | 77 | 77 | 77 | 77 | 77 | 77 | 77 | 77 | 77 | 77 | 77 | 77 | 77 | 77 | 77 | 77 | 77
| Dwa |  | 106 | 106 | 106 | 106 | 140 | 140 | 140 | 140 | 140 | 140 | 140 | 140 | 140 | 140 | 140 | 140 | 140 | 140 | 140 | 140 | 140 | 140 | 140 | 140 | 140
| Dh |  | 140 | 140 | 140 | 140 | 140 | 180 | 180 | 180 | 180 | 180 | 180 | 180 | 180 | 180 | 180 | 180 | 180 | 180 | 180 | 180 | 180 | 180 | 180 | 180 | 180
| IP | 2 | 190 | 190 | 190 | 190 | 190 | 190 | 190 | 190 | 190 | 190 | 190 | 190 | 190 | 190 | 190 | 190 | 190 | 190 | 190 | 190 | 190 | 190 | 190 | 190 | 190
| EX |  | 70 | 70 | 70 | 70 | 70 | 70 | 70 | 70 | 70 | 70 | 70 | 70 | 70 | 70 | 70 | 70 | 70 | 70 | 70 | 70 | 70 | 70 | 70 | 70 | 70
Indicators (w/o)
| SACB | [5 empty] | -0.077922 | -0.077922 | -0.077922 | -0.077922 | -0.077922 | -0.077922 | -0.077922 | -0.077922 | -0.077922 | -0.077922 | -0.077922 | -0.077922 | -0.077922 | -0.077922 | -0.077922 | -0.077922 | -0.077922 | -0.077922 | -0.077922 | -0.077922 | -0.077922
| WACB | [5 empty] | -0.57857 | -0.57857 | -0.57857 | -0.57857 | -0.57857 | -0.57857 | -0.57857 | -0.57857 | -0.57857 | -0.57857 | -0.57857 | -0.57857 | -0.57857 | -0.57857 | -0.57857 | -0.57857 | -0.57857 | -0.57857 | -0.57857 | -0.57857 | -0.57857
| DCB | [5 empty] | -0.15 | -0.33889 | -0.33889 | -0.33889 | -0.33889 | -0.33889 | -0.33889 | -0.33889 | -0.33889 | -0.33889 | -0.33889 | -0.33889 | -0.33889 | -0.33889 | -0.33889 | -0.33889 | -0.33889 | -0.33889 | -0.33889 | -0.33889 | -0.33889
Indicators (w after distribution)
| SACB | [5 empty] | -0.077922 | -0.077922 | -0.077922 | -0.077922 | -0.077922 | -0.077922 | -0.077922 | -0.077922 | -0.077922 | -0.077922 | -0.077922 | -0.077922 | -0.077922 | -0.077922 | -0.077922 | -0.077922 | -0.077922 | -0.077922 | -0.077922 | -0.077922 | -0.077922
| WACB | [5 empty] | -0.16307 | -0.163 | -0.15897 | -0.16071 | -0.16026 | -0.1608 | -0.15646 | -0.15646 | -0.15646 | -0.15646 | -0.15646 | -0.15646 | -0.15646 | -0.15646 | -0.15646 | -0.15646 | -0.15646 | -0.15646 | -0.15646 | -0.15646 | -0.15646
| DCB | [5 empty] | 0.22947 | -0.032212 | -0.030045 | -0.030823 | -0.034656 | -0.036489 | -0.036489 | -0.036489 | -0.036489 | -0.036489 | -0.036489 | -0.036489 | -0.036489 | -0.036489 | -0.036489 | -0.036489 | -0.036489 | -0.036489 | -0.036489 | -0.036489 | -0.036489
C | National Production |  | 0 | 0 | 0 | 0 | 0 | 0 | 0 | 0 | 0 | 0 | 0 | 0 | 0 | 0 | 0 | 0 | 0 | 0 | 0 | 0 | 0 | 0 | 0 | 0 | 0
| LNG |  | 110 | 110 | 110 | 110 | 110 | 110 | 110 | 110 | 110 | 110 | 110 | 110 | 110 | 110 | 110 | 110 | 110 | 110 | 110 | 110 | 110 | 110 | 110 | 110 | 110
| INJ |  | 0 | 0 | 0 | 0 | 0 | 0 | 0 | 0 | 0 | 0 | 0 | 0 | 0 | 0 | 0 | 0 | 0 | 0 | 0 | 0 | 0 | 0 | 0 | 0 | 0
| WITH |  | 0 | 0 | 0 | 0 | 0 | 0 | 0 | 0 | 0 | 0 | 0 | 0 | 0 | 0 | 0 | 0 | 0 | 0 | 0 | 0 | 0 | 0 | 0 | 0 | 0
| WITH max |  | 0 | 0 | 0 | 0 | 0 | 0 | 0 | 0 | 0 | 0 | 0 | 0 | 0 | 0 | 0 | 0 | 0 | 0 | 0 | 0 | 0 | 0 | 0 | 0 | 0
| Dsa |  | 120 | 120 | 125 | 130 | 150 | 150 | 150 | 155 | 155 | 160 | 160 | 160 | 160 | 160 | 160 | 160 | 160 | 160 | 160 | 160 | 160 | 160 | 160 | 160 | 160
| Dwa |  | 160 | 140 | 150 | 160 | 210 | 210 | 210 | 210 | 210 | 210 | 210 | 210 | 210 | 210 | 210 | 210 | 210 | 210 | 210 | 210 | 210 | 210 | 210 | 210 | 210
| Dh |  | 240 | 250 | 260 | 270 | 310 | 310 | 310 | 310 | 310 | 310 | 310 | 310 | 310 | 310 | 310 | 310 | 310 | 310 | 310 | 310 | 310 | 310 | 310 | 310 | 310
| IP | 2 | 190 | 190 | 190 | 190 | 190 | 190 | 190 | 190 | 190 | 190 | 190 | 190 | 190 | 190 | 190 | 190 | 190 | 190 | 190 | 190 | 190 | 190 | 190 | 190 | 190
| EX |  | 100 | 100 | 100 | 100 | 100 | 100 | 100 | 100 | 100 | 100 | 100 | 100 | 100 | 100 | 100 | 100 | 100 | 100 | 100 | 100 | 100 | 100 | 100 | 100 | 100
Indicators (w/o)
| SACB | [5 empty] | 0.36667 | 0.36667 | 0.36667 | 0.32258 | 0.32258 | 0.28125 | 0.28125 | 0.28125 | 0.28125 | 0.28125 | 0.28125 | 0.28125 | 0.28125 | 0.28125 | 0.28125 | 0.28125 | 0.28125 | 0.28125 | 0.28125 | 0.28125 | 0.28125
| WACB | [5 empty] | -0.02381 | -0.02381 | -0.02381 | -0.02381 | -0.02381 | -0.02381 | -0.02381 | -0.02381 | -0.02381 | -0.02381 | -0.02381 | -0.02381 | -0.02381 | -0.02381 | -0.02381 | -0.02381 | -0.02381 | -0.02381 | -0.02381 | -0.02381 | -0.02381
| DCB | [5 empty] | -0.33871 | -0.33871 | -0.33871 | -0.33871 | -0.33871 | -0.33871 | -0.33871 | -0.33871 | -0.33871 | -0.33871 | -0.33871 | -0.33871 | -0.33871 | -0.33871 | -0.33871 | -0.33871 | -0.33871 | -0.33871 | -0.33871 | -0.33871 | -0.33871
| National Production |  | Year 2013: 288.8219; Year 2014: 281.3425; Year 2015: 273.863; Year 2016: 269.5479; Year 2017: 265.2329; Year 2018: 260.3425; Year 2019: 217.7671; Year 2020: 212.3014; Year 2021: 205.1096; Year 2022: 198.2055; Year 2023: 198.2055; Year 2024: #REF!
| LNG |  | 0 | 0 | 0 | 0 | 0 | 0 | 0 | 0 | 0 | 0 | 0 | 0 | 0 | 0 | 0
| INJ |  | Year 2013: 292; Year 2014: 292; Year 2015: 292; Year 2016: 292; Year 2017: 292; Year 2018: 292; Year 2019: 292; Year 2020: 292; Year 2021: 292; Year 2022: 292; Year 2023: 0
| WITH |  | Year 2013: 343; Year 2014: 343; Year 2015: 343; Year 2016: 343; Year 2017: 343; Year 2018: 343; Year 2019: 343; Year 2020: 343; Year 2021: 343; Year 2022: 343; Year 2023: 0
| WITH max |  | Year 2013: 343; Year 2014: 343; Year 2015: 343; Year 2016: 343; Year 2017: 343; Year 2018: 343; Year 2019: 343; Year 2020: 343; Year 2021: 343; Year 2022: 343
| Dsa |  | Year 2013: 246.2876; Year 2014: 246.2876; Year 2015: 246.2876; Year 2016: 246.2876; Year 2017: 246.2876; Year 2018: 246.2876; Year 2019: 246.2876; Year 2020: 246.2876; Year 2021: 246.2876; Year 2022: 246.2876; Year 2023: 246.2876
| Dwa |  | Year 2013: 543.3724; Year 2014: 543.3724; Year 2015: 543.3724; Year 2016: 543.3724; Year 2017: 543.3724; Year 2018: 543.3724; Year 2019: 543.3724; Year 2020: 543.3724; Year 2021: 543.3724; Year 2022: 543.3724; Year 2023: 543.3724
| Dh |  | Year 2013: 756; Year 2014: 756; Year 2015: 756; Year 2016: 756; Year 2017: 756; Year 2018: 756; Year 2019: 756; Year 2020: 756; Year 2021: 756; Year 2022: 756; Year 2023: 756
| IP | 3 | Year 2013: 1061; Year 2014: 1061; Year 2015: 1061; Year 2016: 1061; Year 2017: 1061; Year 2018: 1061; Year 2019: 1061; Year 2020: 1061; Year 2021: 1061; Year 2022: 1061; Year 2023: 1061
| EX |  | Year 2013: 831; Year 2014: 831; Year 2015: 831; Year 2016: 831; Year 2017: 831; Year 2018: 831; Year 2019: 831; Year 2020: 831; Year 2021: 831; Year 2022: 831; Year 2023: 831
Indicators (w/o)
SACB
WACP
DCB
Indicators (w after distribution)
| SACB | [5 empty] | 0.36667 | 0.36667 | 0.36667 | 0.32258 | 0.32258 | 0.28125 | 0.28125 | 0.28125 | 0.28125 | 0.28125 | 0.28125 | 0.28125 | 0.28125 | 0.28125 | 0.28125 | 0.28125 | 0.28125 | 0.28125 | 0.28125 | 0.28125 | 0.28125
| WACB | [5 empty] | 0.22323 | 0.22129 | 0.22318 | 0.22128 | 0.2202 | 0.21989 | 0.22191 | 0.22191 | 0.22191 | 0.22191 | 0.22191 | 0.22191 | 0.22191 | 0.22191 | 0.22191 | 0.22191 | 0.22191 | 0.22191 | 0.22191 | 0.22191 | 0.22191
| DCB | [5 empty] | -0.15576 | -0.16065 | -0.15939 | -0.15984 | -0.16207 | -0.16314 | -0.16314 | -0.16314 | -0.16314 | -0.16314 | -0.16314 | -0.16314 | -0.16314 | -0.16314 | -0.16314 | -0.16314 | -0.16314 | -0.16314 | -0.16314 | -0.16314 | -0.16314
Pro Rata Allocation based on the results of the indicator DCBm(14 days)
∆ for distribution total | [6 empty] | 5.7744 | 5.5929 | 5.4214 | 5.2849 | 5.0526 | 5.0278 | 5.0278 | 5.0278 | 5.0278 | 5.0278 | 5.0278 | 5.0278 | 5.0278 | 5.0278 | 5.0278 | 5.0278 | 5.0278 | 5.0278 | 5.0278 | 5.0278 | 5.0278
∆ B | [6 empty] | 2.7929 | 2.7965 | 2.7108 | 2.6425 | 2.5264 | 2.514 | 2.514 | 2.514 | 2.514 | 2.514 | 2.514 | 2.514 | 2.514 | 2.514 | 2.514 | 2.514 | 2.514 | 2.514 | 2.514 | 2.514 | 2.514
∆ C | [6 empty] | 2.9816 | 2.7963 | 2.7106 | 2.6424 | 2.5262 | 2.5138 | 2.5138 | 2.5138 | 2.5138 | 2.5138 | 2.5138 | 2.5138 | 2.5138 | 2.5138 | 2.5138 | 2.5138 | 2.5138 | 2.5138 | 2.5138 | 2.5138 | 2.5138
Distribution of volumes to country B per year | [6 empty] | 743.7528 | 772.8248 | 778.2857 | 776.3263 | 766.6672 | 762.0472 | 762.0472 | 762.0472 | 762.0472 | 762.0472 | 762.0472 | 762.0472 | 762.0472 | 762.0472 | 762.0472 | 762.0472 | 762.0472 | 762.0472 | 762.0472 | 762.0472 | 762.0472
Distribution of volumes to country B per day | [6 empty] | 53.1252 | 55.2018 | 55.5918 | 55.4519 | 54.7619 | 54.4319 | 54.4319 | 54.4319 | 54.4319 | 54.4319 | 54.4319 | 54.4319 | 54.4319 | 54.4319 | 54.4319 | 54.4319 | 54.4319 | 54.4319 | 54.4319 | 54.4319 | 54.4319
Distribution of volumes to country C per year | [6 empty] | 794.0072 | 772.7752 | 778.2343 | 776.2737 | 766.6128 | 761.9928 | 761.9928 | 761.9928 | 761.9928 | 761.9928 | 761.9928 | 761.9928 | 761.9928 | 761.9928 | 761.9928 | 761.9928 | 761.9928 | 761.9928 | 761.9928 | 761.9928 | 761.9928
Distribution of volumes to country C per day | [6 empty] | 56.7148 | 55.1982 | 55.5882 | 55.4481 | 54.7581 | 54.4281 | 54.4281 | 54.4281 | 54.4281 | 54.4281 | 54.4281 | 54.4281 | 54.4281 | 54.4281 | 54.4281 | 54.4281 | 54.4281 | 54.4281 | 54.4281 | 54.4281 | 54.4281
Pro Rata Allocation based on the results of the indicator WACB (183 days)
∆ for distribution total | [6 empty] | 9.7038 | 9.0684 | 8.9238 | 8.6768 | 8.319 | 8.3207 | 8.1942 | 8.1942 | 8.1942 | 8.1942 | 8.1942 | 8.1942 | 8.1942 | 8.1942 | 8.1942 | 8.1942 | 8.1942 | 8.1942 | 8.1942 | 8.1942 | 8.1942
∆ B | [6 empty] | 5.1293 | 4.8116 | 4.7393 | 4.6158 | 4.4369 | 4.4377 | 4.3745 | 4.3745 | 4.3745 | 4.3745 | 4.3745 | 4.3745 | 4.3745 | 4.3745 | 4.3745 | 4.3745 | 4.3745 | 4.3745 | 4.3745 | 4.3745 | 4.3745
∆ C | [6 empty] | 4.5745 | 4.2568 | 4.1845 | 4.061 | 3.8821 | 3.883 | 3.8197 | 3.8197 | 3.8197 | 3.8197 | 3.8197 | 3.8197 | 3.8197 | 3.8197 | 3.8197 | 3.8197 | 3.8197 | 3.8197 | 3.8197 | 3.8197 | 3.8197
Distribution of volumes to country B per year | [6 empty] | 9830.6918 | 9832.3867 | 9927.7519 | 9886.5006 | 9897.288 | 9884.3935 | 9987.0498 | 9987.0498 | 9987.0498 | 9987.0498 | 9987.0498 | 9987.0498 | 9987.0498 | 9987.0498 | 9987.0498 | 9987.0498 | 9987.0498 | 9987.0498 | 9987.0498 | 9987.0498 | 9987.0498
Distribution of volumes to country B per day | [6 empty] | 58.1698 | 58.1798 | 58.7441 | 58.5 | 58.5638 | 58.4875 | 59.095 | 59.095 | 59.095 | 59.095 | 59.095 | 59.095 | 59.095 | 59.095 | 59.095 | 59.095 | 59.095 | 59.095 | 59.095 | 59.095 | 59.095
Distribution of volumes to country C per year | [6 empty] | 8767.4413 | 8698.7382 | 8765.6416 | 8698.2658 | 8659.7864 | 8648.7391 | 8720.514 | 8720.514 | 8720.514 | 8720.514 | 8720.514 | 8720.514 | 8720.514 | 8720.514 | 8720.514 | 8720.514 | 8720.514 | 8720.514 | 8720.514 | 8720.514 | 8720.514
Distribution of volumes to country C per day | [6 empty] | 51.8784 | 51.4718 | 51.8677 | 51.469 | 51.2413 | 51.176 | 51.6007 | 51.6007 | 51.6007 | 51.6007 | 51.6007 | 51.6007 | 51.6007 | 51.6007 | 51.6007 | 51.6007 | 51.6007 | 51.6007 | 51.6007 | 51.6007 | 51.6007
Output | Total volumes distributed to country B per year (GWh/year) | [5 empty] | 10574.4446 | 10605.2114 | 10706.0377 | 10662.8269 | 10663.9552 | 10646.4407 | 10749.0969 | 10749.0969 | 10749.0969 | 10749.0969 | 10749.0969 | 10749.0969 | 10749.0969 | 10749.0969 | 10749.0969 | 10749.0969 | 10749.0969 | 10749.0969 | 10749.0969 | 10749.0969 | 10749.0969
| Total volumes distributed to countryC (GWh/y) | [5 empty] | 9561.4485 | 9471.5134 | 9543.8759 | 9474.5395 | 9426.3992 | 9410.7319 | 9482.5068 | 9482.5068 | 9482.5068 | 9482.5068 | 9482.5068 | 9482.5068 | 9482.5068 | 9482.5068 | 9482.5068 | 9482.5068 | 9482.5068 | 9482.5068 | 9482.5068 | 9482.5068 | 9482.5068
| Total volumes distributed from country A to country B and C ( GWh/y) | [5 empty] | 20135.8931 | 20076.7248 | 20249.9135 | 20137.3664 | 20090.3544 | 20057.1726 | 20231.6038 | 20231.6038 | 20231.6038 | 20231.6038 | 20231.6038 | 20231.6038 | 20231.6038 | 20231.6038 | 20231.6038 | 20231.6038 | 20231.6038 | 20231.6038 | 20231.6038 | 20231.6038 | 20231.6038
| Control line ( total volumes per year) | [5 empty] | 0 | 0 | 0 | 0 | 0 | 0 | 0 | 0 | 0 | 0 | 0 | 0 | 0 | 0 | 0 | 0 | 0 | 0 | 0 | 0 | 0
| Control line volumes per day (WACB) | [5 empty] | 0 | 0 | 0 | 0 | 0 | 0 | 0 | 0 | 0 | 0 | 0 | 0 | 0 | 0 | 0 | 0 | 0 | 0 | 0 | 0 | 0
| Control line volumes per day (DCB) | [5 empty] | 0 | 0 | 0 | 0 | 0 | 0 | 0 | 0 | 0 | 0 | 0 | 0 | 0 | 0 | 0 | 0 | 0 | 0 | 0 | 0 | 0
Note on B74: Adela Comanita: to be inserted

## input ec analysis
PROJECT SPECIFIC INPUT DATA
|  | 2013 | 2014 | 2015 | 2016 | 2017 | 2018 | 2019 | 2020 | 2021 | 2022 | 2023 | 2024 | 2025 | 2026 | 2027 | 2028 | 2029 | 2030 | 2031 | 2032 | 2033 | 2034 | 2035 | 2036 | 2037
Economic costs
Investment cost | mEUR | 150 | 150 | 150 | 150 |  | - | - | - | - | - | - | - | - | - | - | - | - | - | - | - | - | - | - | -
O&M costs | mEUR | - | - | - | - | 18 | 18 | 18 | 18 | 18 | 18 | 18 | 18 | 18 | 18 | 18 | 18 | 18 | 18 | 18 | 18 | 18 | 18 | 18 | 18 | 18
Replacement costs | mEUR | bar: 2013 to 2026; 2028 to 2036
Residual value | mEUR | 2037: 160
Gas Volumes
Volumes distributed to country B (GWh/y) | [5 empty] | 10574.4446 | 10605.2114 | 10706.0377 | 10662.8269 | 10663.9552 | 10646.4407 | 10749.0969 | 10749.0969 | 10749.0969 | 10749.0969 | 10749.0969 | 10749.0969 | 10749.0969 | 10749.0969 | 10749.0969 | 10749.0969 | 10749.0969 | 10749.0969 | 10749.0969 | 10749.0969 | 10749.0969
Volumes distributed to country C (GWh/y) | [5 empty] | 9561.4485 | 9471.5134 | 9543.8759 | 9474.5395 | 9426.3992 | 9410.7319 | 9482.5068 | 9482.5068 | 9482.5068 | 9482.5068 | 9482.5068 | 9482.5068 | 9482.5068 | 9482.5068 | 9482.5068 | 9482.5068 | 9482.5068 | 9482.5068 | 9482.5068 | 9482.5068 | 9482.5068
54.8366
0.42135

## Input data saved costs
Input data for the calculation of saved costs
Year
Price | 2017 | 2018 | 2019 | 2020 | 2021 | 2022 | 2023 | 2024 | 2025 | 2026 | 2027 | 2028 | 2029 | 2030 | 2031 | 2032 | 2033 | 2034 | 2035 | 2036
CO2 price/tone - EUR | 14.2857 | 16.9312 | 19.5767 | 22.2222 | 22.963 | 23.7037 | 24.4444 | 25.1852 | 25.9259 | 26.6667 | 27.4074 | 28.1481 | 28.8889 | 29.6296 | 30.3704 | 31.1111 | 31.8519 | 32.5926 | 33.3333 | 33.3333
Natural Gas - EUR/GWh | 28308.2414 | 28560.9935 | 28813.7457 | 29066.4978 | 29268.6996 | 29470.9013 | 29673.103 | 29875.3047 | 30077.5064 | 30229.1577 | 30380.809 | 30532.4603 | 30684.1116 | 30835.7629 | 30987.4142 | 31139.0655 | 31290.7168 | 31442.3681 | 31594.0194 | 31594.0194
Oil - EUR/GWh | 51154.6841 | 51459.695 | 51764.7059 | 52069.7168 | 52278.8671 | 52488.0174 | 52697.1678 | 52906.3181 | 53115.4684 | 53263.6166 | 53411.7647 | 53559.9129 | 53708.061 | 53856.2092 | 53978.2135 | 54100.2179 | 54222.2222 | 54344.2266 | 54466.2309 | 54466.2309
Steam Coal - EUR/Gwh | 10391.6037 | 10457.7922 | 10523.9808 | 10590.1693 | 10609.0804 | 10627.9914 | 10646.9024 | 10665.8134 | 10684.7244 | 10703.6354 | 10722.5465 | 10741.4575 | 10760.3685 | 10779.2795 | 10798.1905 | 10817.1015 | 10836.0126 | 10854.9236 | 10873.8346 | 10873.8346
Swing value for the UGS ( EUR/GWh) | 1520 | 1520 | 1520 | 1520 | 1520 | 1520 | 1520 | 1520 | 1520 | 1520 | 1520 | 1520 | 1520 | 1520 | 1520 | 1520 | 1520 | 1520 | 1520 | 1520
Reference:
World Energy Outlook 2012 (IEA) - New Policy Scenario
For swing value: EIB assumptions from an UGS case study ( presented during ENTSOG's TYNDP workshop 20th June 2012)

## saved costs B
| Input data | 2017 |  |  | 2018 |  |  | 2019 |  |  | 2020 |  |  | 2021 |  |  | 2022 |  |  | 2023 |  |  | 2024 | 2025 | 2026 | 2027 | 2028 | 2029 | 2030 | 2031 | 2032 | 2033 | 2034 | 2035 | 2036
STEP 1 | Gross electricity generation in year Y (GWh) | 40000
| Original electricity generation mix (% and GWh) |  | Orig. G0 elec. gen./fuel |  |  | Orig. G0 elec. gen./fuel |  |  | Orig. G0 elec. gen./fuel |  |  | Orig. G0 elec. gen./fuel |  |  | Orig. G0 elec. gen./fuel |  |  | Orig. G0 elec. gen./fuel |  |  | Orig. G0 elec. gen./fuel
| Coal | 10% | 4000 |  | 10% | 4000 |  | 10% | 4000 |  | 10% | 4000 |  | 10% | 4000 |  | 10% | 4000 |  | 10% | 4000
| Oil | 25% | 10000 |  | 25% | 10000 |  | 25% | 10000 |  | 25% | 10000 |  | 25% | 10000 |  | 25% | 10000 |  | 25% | 10000
| Lignite | 5% | 2000 |  | 5% | 2000 |  | 5% | 2000 |  | 5% | 2000 |  | 5% | 2000 |  | 5% | 2000 |  | 5% | 2000
STEP 2 | Net Thermal Efficiency of generation (including PP own consumption) (%)
| Coal | 35% |  |  | 35% |  |  | 35% |  |  | 35% |  |  | 35% |  |  | 35% |  |  | 35%
| Oil | 40% |  |  | 40% |  |  | 40% |  |  | 40% |  |  | 40% |  |  | 40% |  |  | 40%
| Lignite | 35% |  |  | 35% |  |  | 35% |  |  | 35% |  |  | 35% |  |  | 35% |  |  | 35%
| Natural Gas | 50% |  |  | 50% |  |  | 50% |  |  | 50% |  |  | 50% |  |  | 50% |  |  | 50%
Original Fuel mix (GWh) to generate given electricity amount
| Coal | 11428.5714 |  |  | 11428.5714 |  |  | 11428.5714 |  |  | 11428.5714 |  |  | 11428.5714 |  |  | 11428.5714 |  |  | 11428.5714 |  |  | 11428.5714 | 11428.5714 | 11428.5714 | 11428.5714 | 11428.5714 | 11428.5714 | 11428.5714 | 11428.5714 | 11428.5714 | 11428.5714 | 11428.5714 | 11428.5714 | 11428.5714
| Oil | 25000 |  |  | 25000 |  |  | 25000 |  |  | 25000 |  |  | 25000 |  |  | 25000 |  |  | 25000 |  |  | 25000 | 25000 | 25000 | 25000 | 25000 | 25000 | 25000 | 25000 | 25000 | 25000 | 25000 | 25000 | 25000
| Lignite | 5714.2857 |  |  | 5714.2857 |  |  | 5714.2857 |  |  | 5714.2857 |  |  | 5714.2857 |  |  | 5714.2857 |  |  | 5714.2857 |  |  | 5714.2857 | 5714.2857 | 5714.2857 | 5714.2857 | 5714.2857 | 5714.2857 | 5714.2857 | 5714.2857 | 5714.2857 | 5714.2857 | 5714.2857 | 5714.2857 | 5714.2857
| Physical Constant - Specific CO2 emission of fuels/net energy released | kg/TJ | kg/GWh | 1TJ = | kg/TJ | kg/GWh | 1TJ = | kg/TJ | kg/GWh | 1TJ = | kg/TJ | kg/GWh | 1TJ = | kg/TJ | kg/GWh | 1TJ = | kg/TJ | kg/GWh | 1TJ = | kg/TJ | kg/GWh | 1TJ =
| Gas | 56100 | 15583.3458 |  | 56100 | 15583.3458 |  | 56100 | 15583.3458 |  | 56100 | 15583.3458 |  | 56100 | 15583.3458 |  | 56100 | 15583.3458 |  | 56100 | 15583.3458
| Coal | 94600 | 26277.7988 |  | 94600 | 26277.7988 |  | 94600 | 26277.7988 |  | 94600 | 26277.7988 |  | 94600 | 26277.7988 |  | 94600 | 26277.7988 |  | 94600 | 26277.7988
| Oil | 77400 | 21500.0172 |  | 77400 | 21500.0172 |  | 77400 | 21500.0172 |  | 77400 | 21500.0172 |  | 77400 | 21500.0172 |  | 77400 | 21500.0172 |  | 77400 | 21500.0172
| Lignite | 101000 | 28055.578 |  | 101000 | 28055.578 |  | 101000 | 28055.578 |  | 101000 | 28055.578 |  | 101000 | 28055.578 |  | 101000 | 28055.578 |  | 101000 | 28055.578
Original emission of the fuel mix (t)
| Coal | 300317.7006 |  |  | 300317.7006 |  |  | 300317.7006 |  |  | 300317.7006 |  |  | 300317.7006 |  |  | 300317.7006 |  |  | 300317.7006
| Oil | 537500.43 |  |  | 537500.43 |  |  | 537500.43 |  |  | 537500.43 |  |  | 537500.43 |  |  | 537500.43 |  |  | 537500.43
| Lignite | 160317.5886 |  |  | 160317.5886 |  |  | 160317.5886 |  |  | 160317.5886 |  |  | 160317.5886 |  |  | 160317.5886 |  |  | 160317.5886
| Cummulated original emission | 998135.7191 |  |  | 998135.7191 |  |  | 998135.7191 |  |  | 998135.7191 |  |  | 998135.7191 |  |  | 998135.7191 |  |  | 998135.7191
STEP 3 | Amount of natural gas required to generate same amount of electricity (GWh)
| Coal | 8000 |  |  | 8000 |  |  | 8000 |  |  | 8000 |  |  | 8000 |  |  | 8000 |  |  | 8000
| Oil | 20000 |  |  | 20000 |  |  | 20000 |  |  | 20000 |  |  | 20000 |  |  | 20000 |  |  | 20000
| Lignite | 4000 |  |  | 4000 |  |  | 4000 |  |  | 4000 |  |  | 4000 |  |  | 4000 |  |  | 4000
| Allocated natural gas for the country per year (GWh) | 10574.4446 |  |  | 10605.2114 |  |  | 10706.0377 |  |  | 10662.8269 |  |  | 10663.9552 |  |  | 10646.4407 |  |  | 10749.0969
Possibly Substituted - 66,6% of the production
| Coal | 5333.3333 |  |  | 5333.3333 |  |  | 5333.3333 |  |  | 5333.3333 |  |  | 5333.3333 |  |  | 5333.3333 |  |  | 5333.3333
| Oil | 13333.3333 |  |  | 13333.3333 |  |  | 13333.3333 |  |  | 13333.3333 |  |  | 13333.3333 |  |  | 13333.3333 |  |  | 13333.3333
| Lignite | 2666.6667 |  |  | 2666.6667 |  |  | 2666.6667 |  |  | 2666.6667 |  |  | 2666.6667 |  |  | 2666.6667 |  |  | 2666.6667
To be substitued - in the order of pollution
| Coal | 5333.3333 |  |  | 5333.3333 |  |  | 5333.3333 |  |  | 5333.3333 |  |  | 5333.3333 |  |  | 5333.3333 |  |  | 5333.3333
| Oil | 5241.1113 |  |  | 5271.8781 |  |  | 5372.7043 |  |  | 5329.4936 |  |  | 5330.6218 |  |  | 5313.1073 |  |  | 5415.7636
Lingnite
STEP 4 | New fuel mix, including gas for substitution (GWh) to generate given electricity amount
| Coal | 3809.5238 |  |  | 3809.5238 |  |  | 3809.5238 |  |  | 3809.5238 |  |  | 3809.5238 |  |  | 3809.5238 |  |  | 3809.5238 |  |  | 3809.5238 | 3809.5238 | 3809.5238 | 3809.5238 | 3809.5238 | 3809.5238 | 3809.5238 | 3809.5238 | 3809.5238 | 3809.5238 | 3809.5238 | 3809.5238 | 3809.5238
| Oil | 18448.6109 |  |  | 18410.1524 |  |  | 18284.1196 |  |  | 18338.133 |  |  | 18336.7227 |  |  | 18358.6158 |  |  | 18230.2955 |  |  | 18230.2955 | 18230.2955 | 18230.2955 | 18230.2955 | 18230.2955 | 18230.2955 | 18230.2955 | 18230.2955 | 18230.2955 | 18230.2955 | 18230.2955 | 18230.2955 | 18230.2955
| Lignite | 5714.2857 |  |  | 5714.2857 |  |  | 5714.2857 |  |  | 5714.2857 |  |  | 5714.2857 |  |  | 5714.2857 |  |  | 5714.2857 |  |  | 5714.2857 | 5714.2857 | 5714.2857 | 5714.2857 | 5714.2857 | 5714.2857 | 5714.2857 | 5714.2857 | 5714.2857 | 5714.2857 | 5714.2857 | 5714.2857 | 5714.2857
| Natural Gas | 10574.4446 | OK |  | 10605.2114 | OK |  | 10706.0377 | OK |  | 10662.8269 | OK |  | 10663.9552 | OK |  | 10646.4407 | OK |  | 10749.0969 | OK |  | 10749.0969 | 10749.0969 | 10749.0969 | 10749.0969 | 10749.0969 | 10749.0969 | 10749.0969 | 10749.0969 | 10749.0969 | 10749.0969 | 10749.0969 | 10749.0969 | 10749.0969
Emission of the new fuel mix (t) after substitution
| Coal | 100105.9002 |  |  | 100105.9002 |  |  | 100105.9002 |  |  | 100105.9002 |  |  | 100105.9002 |  |  | 100105.9002 |  |  | 100105.9002
| Oil | 396645.4512 |  |  | 395818.5925 |  |  | 393108.8859 |  |  | 394270.1745 |  |  | 394239.8538 |  |  | 394710.5565 |  |  | 391951.6667
| Lignite | 160317.5886 |  |  | 160317.5886 |  |  | 160317.5886 |  |  | 160317.5886 |  |  | 160317.5886 |  |  | 160317.5886 |  |  | 160317.5886
| Natural Gas | 164785.2273 |  |  | 165264.6772 |  |  | 166835.8869 |  |  | 166162.5195 |  |  | 166180.1009 |  |  | 165907.1662 |  |  | 167506.8946
| Cummulated new emission | 821854.1673 |  |  | 821506.7584 |  |  | 820368.2616 |  |  | 820856.1828 |  |  | 820843.4434 |  |  | 821041.2115 |  |  | 819882.0501
Step 5 | Saved CO2 emission (t) | 176281.5518 |  |  | 176628.9607 |  |  | 177767.4576 |  |  | 177279.5363 |  |  | 177292.2757 |  |  | 177094.5076 |  |  | 178253.6691 |  |  | 178253.6691 | 178253.6691 | 178253.6691 | 178253.6691 | 178253.6691 | 178253.6691 | 178253.6691 | 178253.6691 | 178253.6691 | 178253.6691 | 178253.6691 | 178253.6691 | 178253.6691
| Saved CO2 emission cost (mEUR/yr) | 2.5183 |  |  | 2.9905 |  |  | 3.4801 |  |  | 3.9395 |  |  | 4.0712 |  |  | 4.1978 |  |  | 4.3573 |  |  | 4.4894 | 4.6214 | 4.7534 | 4.8855 | 5.0175 | 5.1496 | 5.2816 | 5.4136 | 5.5457 | 5.6777 | 5.8097 | 5.9418 | 5.9418
| Cost of fuels before substitution (mEUR) | 1457.0089 |  |  | 1465.7688 |  |  | 1474.5287 |  |  | 1483.2887 |  |  | 1488.8416 |  |  | 1494.3946 |  |  | 1499.9475 |  |  | 1505.5005 | 1511.0534 | 1515.0813 | 1519.1092 | 1523.1371 | 1527.165 | 1531.1929 | 1534.5672 | 1537.9415 | 1541.3158 | 1544.6901 | 1548.0644 | 1548.0644
| Cost of fuels after substitution (mEUR) | 1342.0444 |  |  | 1349.8742 |  |  | 1355.1815 |  |  | 1365.6512 |  |  | 1371.7821 |  |  | 1378.5865 |  |  | 1381.0431 |  |  | 1387.2095 | 1393.376 | 1397.887 | 1402.398 | 1406.909 | 1411.42 | 1415.931 | 1419.9654 | 1423.9998 | 1428.0342 | 1432.0686 | 1436.103 | 1436.103
| Saved costs of fuels (mEUR) | 114.9644 |  |  | 115.8946 |  |  | 119.3472 |  |  | 117.6375 |  |  | 117.0596 |  |  | 115.8081 |  |  | 118.9044 |  |  | 118.2909 | 117.6774 | 117.1943 | 116.7112 | 116.2281 | 115.745 | 115.2619 | 114.6018 | 113.9417 | 113.2816 | 112.6215 | 111.9614 | 111.9614
| Saved costs of swing (mEUR) | 16.0732 |  |  | 16.1199 |  |  | 16.2732 |  |  | 16.2075 |  |  | 16.2092 |  |  | 16.1826 |  |  | 16.3386 |  |  | 16.3386 | 16.3386 | 16.3386 | 16.3386 | 16.3386 | 16.3386 | 16.3386 | 16.3386 | 16.3386 | 16.3386 | 16.3386 | 16.3386 | 16.3386
| Total saved costs country C (mEUR) | 133.5559 |  |  | 135.0051 |  |  | 139.1005 |  |  | 137.7845 |  |  | 137.3399 |  |  | 136.1884 |  |  | 139.6004 |  |  | 139.1189 | 138.6374 | 138.2864 | 137.9353 | 137.5842 | 137.2331 | 136.8821 | 136.354 | 135.826 | 135.2979 | 134.7698 | 134.2418 | 134.2418
Note on F43: Adam Balogh: Some of lignite could be substituted only with the allocated gas
Note on I43: Adam Balogh: Some of lignite could be substituted only with the allocated gas
Note on L43: Adam Balogh: Some of lignite could be substituted only with the allocated gas
Note on O43: Adam Balogh: Some of lignite could be substituted only with the allocated gas

## saved costs C
2 |  | Input data/year | 2017 |  |  | 2018 |  |  | 2019 |  |  | 2020 |  |  | 2021 |  |  | 2022 |  |  | 2023 |  |  | 2024 | 2025 | 2026 | 2027 | 2028 | 2029 | 2030 | 2031 | 2032 | 2033 | 2034 | 2035 | 2036
3 | STEP 1 | Gross electricity generation in year Y (GWh) | 50000
4 |  | Original electricity generation mix (% and GWh) |  | Orig. G0 elec. gen./fuel |  |  | Orig. G0 elec. gen./fuel |  |  | Orig. G0 elec. gen./fuel |  |  | Orig. G0 elec. gen./fuel |  |  | Orig. G0 elec. gen./fuel |  |  | Orig. G0 elec. gen./fuel |  |  | Orig. G0 elec. gen./fuel
5 |  | Coal | 10% | 5000 |  | 10% | 5000 |  | 10% | 5000 |  | 10% | 5000 |  | 10% | 5000 |  | 10% | 5000 |  | 10% | 5000
6 |  | Oil | 25% | 12500 |  | 25% | 12500 |  | 25% | 12500 |  | 25% | 12500 |  | 25% | 12500 |  | 25% | 12500 |  | 25% | 12500
7 |  | Lignite | 5% | 2500 |  | 5% | 2500 |  | 5% | 2500 |  | 5% | 2500 |  | 5% | 2500 |  | 5% | 2500 |  | 5% | 2500
8 | STEP 2 | Net Thermal Efficiency of generation (including PP own consumption) (%)
9 |  | Coal | 35% |  |  | 35% |  |  | 35% |  |  | 35% |  |  | 35% |  |  | 35% |  |  | 35%
10 |  | Oil | 40% |  |  | 40% |  |  | 40% |  |  | 40% |  |  | 40% |  |  | 40% |  |  | 40%
11 |  | Lignite | 35% |  |  | 35% |  |  | 35% |  |  | 35% |  |  | 35% |  |  | 35% |  |  | 35%
12 |  | Natural Gas | 50% |  |  | 50% |  |  | 50% |  |  | 50% |  |  | 50% |  |  | 50% |  |  | 50%
13 |  | Original Fuel mix (GWh) to generate given electricity amount
14 |  | Coal | 14285.7143 |  |  | 14285.7143 |  |  | 14285.7143 |  |  | 14285.7143 |  |  | 14285.7143 |  |  | 14285.7143 |  |  | 14285.7143 |  |  | 14285.7143 | 14285.7143 | 14285.7143 | 14285.7143 | 14285.7143 | 14285.7143 | 14285.7143 | 14285.7143 | 14285.7143 | 14285.7143 | 14285.7143 | 14285.7143 | 14285.7143
15 |  | Oil | 31250 |  |  | 31250 |  |  | 31250 |  |  | 31250 |  |  | 31250 |  |  | 31250 |  |  | 31250 |  |  | 31250 | 31250 | 31250 | 31250 | 31250 | 31250 | 31250 | 31250 | 31250 | 31250 | 31250 | 31250 | 31250
16 |  | Lignite | 7142.8571 |  |  | 7142.8571 |  |  | 7142.8571 |  |  | 7142.8571 |  |  | 7142.8571 |  |  | 7142.8571 |  |  | 7142.8571 |  |  | 7142.8571 | 7142.8571 | 7142.8571 | 7142.8571 | 7142.8571 | 7142.8571 | 7142.8571 | 7142.8571 | 7142.8571 | 7142.8571 | 7142.8571 | 7142.8571 | 7142.8571
17 |  | Physical Constant - Specific CO2 emission of fuels/net energy released | kg/TJ | kg/GWh | 1TJ = | kg/TJ | kg/GWh | 1TJ = | kg/TJ | kg/GWh | 1TJ = | kg/TJ | kg/GWh | 1TJ = | kg/TJ | kg/GWh | 1TJ = | kg/TJ | kg/GWh | 1TJ = | kg/TJ | kg/GWh | 1TJ =
18 |  | Gas | 56100 | 15583.3458 |  | 56100 | 15583.3458 |  | 56100 | 15583.3458 |  | 56100 | 15583.3458 |  | 56100 | 15583.3458 |  | 56100 | 15583.3458 |  | 56100 | 15583.3458
19 |  | Coal | 94600 | 26277.7988 |  | 94600 | 26277.7988 |  | 94600 | 26277.7988 |  | 94600 | 26277.7988 |  | 94600 | 26277.7988 |  | 94600 | 26277.7988 |  | 94600 | 26277.7988
20 |  | Oil | 77400 | 21500.0172 |  | 77400 | 21500.0172 |  | 77400 | 21500.0172 |  | 77400 | 21500.0172 |  | 77400 | 21500.0172 |  | 77400 | 21500.0172 |  | 77400 | 21500.0172
21 |  | Lignite | 101000 | 28055.578 |  | 101000 | 28055.578 |  | 101000 | 28055.578 |  | 101000 | 28055.578 |  | 101000 | 28055.578 |  | 101000 | 28055.578 |  | 101000 | 28055.578
22 |  | Original emission of the fuel mix (t)
23 |  | Coal | 375397.1257 |  |  | 375397.1257 |  |  | 375397.1257 |  |  | 375397.1257 |  |  | 375397.1257 |  |  | 375397.1257 |  |  | 375397.1257
24 |  | Oil | 671875.5375 |  |  | 671875.5375 |  |  | 671875.5375 |  |  | 671875.5375 |  |  | 671875.5375 |  |  | 671875.5375 |  |  | 671875.5375
25 |  | Lignite | 200396.9857 |  |  | 200396.9857 |  |  | 200396.9857 |  |  | 200396.9857 |  |  | 200396.9857 |  |  | 200396.9857 |  |  | 200396.9857
26 |  | Cummulated original emission | 1247669.6489 |  |  | 1247669.6489 |  |  | 1247669.6489 |  |  | 1247669.6489 |  |  | 1247669.6489 |  |  | 1247669.6489 |  |  | 1247669.6489
27 | STEP 3 | Amount of natural gas required to generate same amount of electricity (GWh)
28 |  | Coal | 10000 |  |  | 10000 |  |  | 10000 |  |  | 10000 |  |  | 10000 |  |  | 10000 |  |  | 10000
29 |  | Oil | 25000 |  |  | 25000 |  |  | 25000 |  |  | 25000 |  |  | 25000 |  |  | 25000 |  |  | 25000
30 |  | Lignite | 5000 |  |  | 5000 |  |  | 5000 |  |  | 5000 |  |  | 5000 |  |  | 5000 |  |  | 5000
31 |  | Allocated natural gas for the country per year (GWh) | 9561.4485 |  |  | 9471.5134 |  |  | 9543.8759 |  |  | 9474.5395 |  |  | 9426.3992 |  |  | 9410.7319 |  |  | 9482.5068 |  |  | 9482.5068 | 9482.5068 | 9482.5068 | 9482.5068 | 9482.5068 | 9482.5068 | 9482.5068 | 9482.5068 | 9482.5068 | 9482.5068 | 9482.5068 | 9482.5068 | 9482.5068
32 |  | Possibly Substituted - 66,6% of the production
33 |  | Coal | 6666.6667 |  |  | 6666.6667 |  |  | 6666.6667 |  |  | 6666.6667 |  |  | 6666.6667 |  |  | 6666.6667 |  |  | 6666.6667
34 |  | Oil | 16666.6667 |  |  | 16666.6667 |  |  | 16666.6667 |  |  | 16666.6667 |  |  | 16666.6667 |  |  | 16666.6667 |  |  | 16666.6667
35 |  | Lignite | 3333.3333 |  |  | 3333.3333 |  |  | 3333.3333 |  |  | 3333.3333 |  |  | 3333.3333 |  |  | 3333.3333 |  |  | 3333.3333
36 |  | To be substitued - in the order of pollution
37 |  | Coal | 6666.6667 |  |  | 6666.6667 |  |  | 6666.6667 |  |  | 6666.6667 |  |  | 6666.6667 |  |  | 6666.6667 |  |  | 6666.6667
38 |  | Oil | 2894.7818 |  |  | 2804.8467 |  |  | 2877.2092 |  |  | 2807.8728 |  |  | 2759.7326 |  |  | 2744.0652 |  |  | 2815.8402
39 |  | Lignite |  |  |  | 0 |  |  | 0 |  |  | 0 |  |  | 0 |  |  | 0 |  |  | 0
40 | STEP 4 | New fuel mix, including gas for substitution (GWh) to generate given electricity amount
41 |  | Coal | 4761.9048 |  |  | 4761.9048 |  |  | 4761.9048 |  |  | 4761.9048 |  |  | 4761.9048 |  |  | 4761.9048 |  |  | 4761.9048 |  |  | 4761.9048 | 4761.9048 | 4761.9048 | 4761.9048 | 4761.9048 | 4761.9048 | 4761.9048 | 4761.9048 | 4761.9048 | 4761.9048 | 4761.9048 | 4761.9048 | 4761.9048
42 |  | Oil | 27631.5228 |  |  | 27743.9416 |  |  | 27653.4885 |  |  | 27740.159 |  |  | 27800.3343 |  |  | 27819.9185 |  |  | 27730.1998 |  |  | 27730.1998 | 27730.1998 | 27730.1998 | 27730.1998 | 27730.1998 | 27730.1998 | 27730.1998 | 27730.1998 | 27730.1998 | 27730.1998 | 27730.1998 | 27730.1998 | 27730.1998
43 |  | Lignite | 7142.8571 |  |  | 7142.8571 |  |  | 7142.8571 |  |  | 7142.8571 |  |  | 7142.8571 |  |  | 7142.8571 |  |  | 7142.8571 |  |  | 7142.8571 | 7142.8571 | 7142.8571 | 7142.8571 | 7142.8571 | 7142.8571 | 7142.8571 | 7142.8571 | 7142.8571 | 7142.8571 | 7142.8571 | 7142.8571 | 7142.8571
44 |  | Natural Gas | 9561.4485 | OK |  | 9471.5134 | OK |  | 9543.8759 | OK |  | 9474.5395 | OK |  | 9426.3992 | OK |  | 9410.7319 | OK |  | 9482.5068 | OK |  | 9482.5068 | 9482.5068 | 9482.5068 | 9482.5068 | 9482.5068 | 9482.5068 | 9482.5068 | 9482.5068 | 9482.5068 | 9482.5068 | 9482.5068 | 9482.5068 | 9482.5068
45 |  | Emission of the new fuel mix (t) after substitution
46 |  | Coal | 125132.3752 |  |  | 125132.3752 |  |  | 125132.3752 |  |  | 125132.3752 |  |  | 125132.3752 |  |  | 125132.3752 |  |  | 125132.3752
47 |  | Oil | 594078.2145 |  |  | 596495.2214 |  |  | 594550.4778 |  |  | 596413.8958 |  |  | 597707.6651 |  |  | 598128.7254 |  |  | 596199.7728
48 |  | Lignite | 200396.9857 |  |  | 200396.9857 |  |  | 200396.9857 |  |  | 200396.9857 |  |  | 200396.9857 |  |  | 200396.9857 |  |  | 200396.9857
49 |  | Natural Gas | 148999.3577 |  |  | 147597.8685 |  |  | 148725.5182 |  |  | 147645.0247 |  |  | 146894.8391 |  |  | 146650.6894 |  |  | 147769.1828
50 |  | Cummulated new emission | 1068606.9332 |  |  | 1069622.4508 |  |  | 1068805.357 |  |  | 1069588.2814 |  |  | 1070131.8652 |  |  | 1070308.7758 |  |  | 1069498.3166
51 | Step 5 | Saved CO2 emission (t) | 179062.7157 |  |  | 178047.1981 |  |  | 178864.2919 |  |  | 178081.3675 |  |  | 177537.7838 |  |  | 177360.8732 |  |  | 178171.3323 |  |  | 178171.3323 | 178171.3323 | 178171.3323 | 178171.3323 | 178171.3323 | 178171.3323 | 178171.3323 | 178171.3323 | 178171.3323 | 178171.3323 | 178171.3323 | 178171.3323 | 178171.3323
53 |  | Saved CO2 emission cost (mEUR/yr) | 2.558 |  |  | 3.0146 |  |  | 3.5016 |  |  | 3.9574 |  |  | 4.0768 |  |  | 4.2041 |  |  | 4.3553 |  |  | 4.4873 | 4.6193 | 4.7512 | 4.8832 | 5.0152 | 5.1472 | 5.2792 | 5.4111 | 5.5431 | 5.6751 | 5.8071 | 5.939 | 5.939
54 |  | Cost of fuels before substitution mEUR | 1821.2611 |  |  | 1832.211 |  |  | 1843.1609 |  |  | 1854.1108 |  |  | 1861.052 |  |  | 1867.9932 |  |  | 1874.9344 |  |  | 1881.8756 | 1888.8168 | 1893.8516 | 1898.8865 | 1903.9214 | 1908.9562 | 1913.9911 | 1918.209 | 1922.4268 | 1926.6447 | 1930.8626 | 1935.0805 | 1935.0805
57 |  | Cost of fuels after substitutionEUR | 1807.8592 |  |  | 1811.3792 |  |  | 1831.755 |  |  | 1845.8873 |  |  | 1855.567 |  |  | 1864.0788 |  |  | 1869.4272 |  |  | 1877.3695 | 1885.3118 | 1891.0832 | 1896.8545 | 1902.6258 | 1908.3972 | 1914.1685 | 1919.2149 | 1924.2613 | 1929.3076 | 1934.354 | 1939.4004 | 1939.4004
58 |  | Saved costs of fuels (mEUR) | 13.4019 |  |  | 20.8318 |  |  | 11.4059 |  |  | 8.2235 |  |  | 5.485 |  |  | 3.9144 |  |  | 5.5072 |  |  | 4.5061 | 3.505 | 2.7685 | 2.032 | 1.2955 | 0.55905 | -0.17743 | -1.0059 | -1.8344 | -2.6629 | -3.4914 | -4.3199 | -4.3199
|  | Saved costs of swing | 14.5334 |  |  | 14.3967 |  |  | 14.5067 |  |  | 14.4013 |  |  | 14.3281 |  |  | 14.3043 |  |  | 14.4134 |  |  | 14.4134 | 14.4134 | 14.4134 | 14.4134 | 14.4134 | 14.4134 | 14.4134 | 14.4134 | 14.4134 | 14.4134 | 14.4134 | 14.4134 | 14.4134
|  | Total saved costs country C (mEUR) | 30.4934 |  |  | 38.2431 |  |  | 29.4142 |  |  | 26.5822 |  |  | 23.8899 |  |  | 22.4228 |  |  | 24.2759 |  |  | 23.4068 | 22.5376 | 21.9331 | 21.3286 | 20.7241 | 20.1196 | 19.5151 | 18.8186 | 18.1221 | 17.4256 | 16.729 | 16.0325 | 16.0325
Note on D43: Adam Balogh: Some of lignite could be substituted only with the allocated gas
Note on G43: Adam Balogh: Some of lignite could be substituted only with the allocated gas
Note on M43: Adam Balogh: Some of lignite could be substituted only with the allocated gas
Note on P43: Adam Balogh: Some of lignite could be substituted only with the allocated gas
Note on S43: Adam Balogh: Some of lignite could be substituted only with the allocated gas
Note on V43: Adam Balogh: Some of lignite could be substituted only with the allocated gas

## economic cash flow
Economic flow based on the saved cost approach
Input data |  | 2013 | 2014 | 2015 | 2016 | 2017 | 2018 | 2019 | 2020 | 2021 | 2022 | 2023 | 2024 | 2025 | 2026 | 2027 | 2028 | 2029 | 2030 | 2031 | 2032 | 2033 | 2034 | 2035 | 2036
|  | 0 | 1 | 2 | 3 | 4 | 5 | 6 | 7 | 8 | 9 | 10 | 11 | 12 | 13 | 14 | 15 | 16 | 17 | 18 | 19 | 20 | 21 | 22 | 23
Investment cost | mEUR | 2013 0: 150; 2014 1: 150; 2015 2: 150; 2016 3: 150
O&M costs | mEUR |  |  |  |  | 18 | 18 | 18 | 18 | 18 | 18 | 18 | 18 | 18 | 18 | 18 | 18 | 18 | 18 | 18 | 18 | 18 | 18 | 18 | 18
Replacement costs | mEUR | 2027 14: 0
Residual value | mEUR | 2036 23: -300
Total costs |  | 150 | 150 | 150 | 150 | 18 | 18 | 18 | 18 | 18 | 18 | 18 | 18 | 18 | 18 | 18 | 18 | 18 | 18 | 18 | 18 | 18 | 18 | 18 | -282
Saved costs country B | [5 empty] | 133.5559 | 135.0051 | 139.1005 | 137.7845 | 137.3399 | 136.1884 | 139.6004 | 139.1189 | 138.6374 | 138.2864 | 137.9353 | 137.5842 | 137.2331 | 136.8821 | 136.354 | 135.826 | 135.2979 | 134.7698 | 134.2418 | 134.2418
Saved costs country C | [5 empty] | 30.4934 | 38.2431 | 29.4142 | 26.5822 | 23.8899 | 22.4228 | 24.2759 | 23.4068 | 22.5376 | 21.9331 | 21.3286 | 20.7241 | 20.1196 | 19.5151 | 18.8186 | 18.1221 | 17.4256 | 16.729 | 16.0325 | 16.0325
Total saved costs | [5 empty] | 164.0493 | 173.2481 | 168.5147 | 164.3667 | 161.2299 | 158.6113 | 163.8763 | 162.5257 | 161.1751 | 160.2195 | 159.2639 | 158.3083 | 157.3528 | 156.3972 | 155.1726 | 153.9481 | 152.7235 | 151.4989 | 150.2743 | 150.2743
Net benefits |  | -150 | -150 | -150 | -150 | 146.0493 | 155.2481 | 150.5147 | 146.3667 | 143.2299 | 140.6113 | 145.8763 | 144.5257 | 143.1751 | 142.2195 | 141.2639 | 140.3083 | 139.3528 | 138.3972 | 137.1726 | 135.9481 | 134.7235 | 133.4989 | 132.2743 | 432.2743
SDR | 4.5%
Output data
ENPV (m EUR) | 1120.7217
ERR | 18.16%
B/C ratio | 3.3134
NPV costs | 630.161
NPV benefits | 2087.9602
Calculation of the residual value
Investment costs | 600
Period of depreciation (years) | 40
Yearly depreciation (mEUR) | 15
Depreciation for the operational time horizon | 300
Residual value by the end of the time horizon | 300
Discounted residual value | 109.005