## Azerbaijan
Note: 1 BCM/a refers to 1 GWh/d. Please see in addition the slides from ENTSOG's SJWS #5 on the 30. April 2014 in Brussels.
Methodology
TYNDP 2015 | - Shah Deniz II production (incl. possible stage III) --> Stage III: peak level of 25 BCM/a as of 2025 for complete production of Shah Deniz - First gas 2019 - Max: stepwise increase to 16 BCM for EU in 2028 - Intermediate: 10 BCM for EU as of 2025 - Min: 80% of intermediate scenario - Ramp-up phase (10%/40%/70%) |  | 2014 | 2015 | 2016 | 2017 | 2018 | 2019 | 2020 | 2021 | 2022 | 2023 | 2024 | 2025 | 2026 | 2027 | 2028 | 2029 | 2030 | 2031 | 2032 | 2033 | 2034 | 2035
GWh/d
|  | Max | 0 | 0 | 0 | 0 | 0 | 29.7 | 118.8 | 207.9 | 297 | 297 | 297 | 314.82 | 368.28 | 421.74 | 475.2 | 475.2 | 475.2 | 475.2 | 475.2 | 475.2 | 475.2 | 475.2
|  | Intermediate | 0 | 0 | 0 | 0 | 0 | 29.7 | 118.8 | 207.9 | 297 | 297 | 297 | 297 | 297 | 297 | 297 | 297 | 297 | 297 | 297 | 297 | 297 | 297
|  | Min | 0 | 0 | 0 | 0 | 0 | 23.76 | 95.04 | 166.32 | 237.6 | 237.6 | 237.6 | 237.6 | 237.6 | 237.6 | 237.6 | 237.6 | 237.6 | 237.6 | 237.6 | 237.6 | 237.6 | 237.6
|  |  | 2014 | 2015 | 2016 | 2017 | 2018 | 2019 | 2020 | 2021 | 2022 | 2023 | 2024 | 2025 | 2026 | 2027 | 2028 | 2029 | 2030 | 2031 | 2032 | 2033 | 2034 | 2035
BCM/a
|  | Max | 0 | 0 | 0 | 0 | 0 | 1 | 4 | 7 | 10 | 10 | 10 | 10.6 | 12.4 | 14.2 | 16 | 16 | 16 | 16 | 16 | 16 | 16 | 16
|  | Intermediate | 0 | 0 | 0 | 0 | 0 | 1 | 4 | 7 | 10 | 10 | 10 | 10 | 10 | 10 | 10 | 10 | 10 | 10 | 10 | 10 | 10 | 10
|  | Min | 0 | 0 | 0 | 0 | 0 | 0.8 | 3.2 | 5.6 | 8 | 8 | 8 | 8 | 8 | 8 | 8 | 8 | 8 | 8 | 8 | 8 | 8 | 8
TYNDP 2013 | - Only Shah Deniz II production - Max: 16 BMC for EU - Intermediate: 10 BCM for EU - Min: 0 BCM for EU (delay/cancellation) - First gas 2018 |  | 2014 | 2015 | 2016 | 2017 | 2018 | 2019 | 2020 | 2021 | 2022 | 2023 | 2024 | 2025 | 2026 | 2027 | 2028 | 2029 | 2030 | 2031 | 2032 | 2033 | 2034 | 2035
GWh/d
|  | Max TYNDP 2013 | 2014: 0; 2015: 0; 2016: 0; 2017: 0; 2018: 207.9; 2019: 386.1; 2020: 475.2; 2021: 475.2; 2022: 475.2
|  | Intermediate TYNDP 2013 | 2014: 0; 2015: 0; 2016: 0; 2017: 0; 2018: 119; 2019: 237; 2020: 297; 2021: 297; 2022: 297
|  | Min TYNDP 2013 | 2014: 0; 2015: 0; 2016: 0; 2017: 0; 2018: 0; 2019: 0; 2020: 0; 2021: 0; 2022: 0
|  |  | 2014 | 2015 | 2016 | 2017 | 2018 | 2019 | 2020 | 2021 | 2022 | 2023 | 2024 | 2025 | 2026 | 2027 | 2028 | 2029 | 2030 | 2031 | 2032 | 2033 | 2034 | 2035
BCM/a
|  | Max TYNDP 2013 | 0 2014: 0; 0 2015: 0; 0 2016: 0; 0 2017: 0; 0 2018: 7; 0 2019: 13; 0 2020: 16; 0 2021: 16; 0 2022: 16
|  | Intermediate TYNDP 2013 | 0 2014: 0; 0 2015: 0; 0 2016: 0; 0 2017: 0; 0 2018: 4.0067; 0 2019: 7.9798; 0 2020: 10; 0 2021: 10; 0 2022: 10
|  | Min TYNDP 2013 | 0 2014: 0; 0 2015: 0; 0 2016: 0; 0 2017: 0; 0 2018: 0; 0 2019: 0; 0 2020: 0; 0 2021: 0; 0 2022: 0

## Libya
Note: 1 BCM/a refers to 1 GWh/d. Please see in addition the slides from ENTSOG's SJWS #5 on the 30. April 2014 in Brussels.
Methodology
TYNDP 2015 | - Max: Loadfactor of 95% of transmission capacity (Greenstream) - Intermediate: average of max and min - Min: regression of lowe case "Gas Supply Potential" of Mott Mac Donalds (2010) --> Applying min ratio of export/production (34%) of the last 8 years (OPEC data) --> Applying pipeline export ratio of 96% (BP Statistical Review 2012) |  | 2014 | 2015 | 2016 | 2017 | 2018 | 2019 | 2020 | 2021 | 2022 | 2023 | 2024 | 2025 | 2026 | 2027 | 2028 | 2029 | 2030 | 2031 | 2032 | 2033 | 2034 | 2035
GWh/d
|  | Max | 336 | 336 | 336 | 336 | 336 | 336 | 336 | 336 | 336 | 336 | 336 | 336 | 336 | 336 | 336 | 336 | 336 | 336 | 336 | 336 | 336 | 336
|  | Intermediate | 248.0445 | 249.1489 | 250.2532 | 251.3575 | 252.4619 | 253.5662 | 254.6705 | 255.7749 | 256.8792 | 257.9835 | 259.0879 | 260.1922 | 261.2965 | 262.4009 | 263.5052 | 264.6095 | 265.7139 | 266.8182 | 267.9225 | 269.0269 | 270.1312 | 271.2355
|  | Min | 160.0891 | 162.2977 | 164.5064 | 166.7151 | 168.9237 | 171.1324 | 173.3411 | 175.5497 | 177.7584 | 179.9671 | 182.1757 | 184.3844 | 186.5931 | 188.8017 | 191.0104 | 193.2191 | 195.4278 | 197.6364 | 199.8451 | 202.0538 | 204.2624 | 206.4711
|  |  | 2014 | 2015 | 2016 | 2017 | 2018 | 2019 | 2020 | 2021 | 2022 | 2023 | 2024 | 2025 | 2026 | 2027 | 2028 | 2029 | 2030 | 2031 | 2032 | 2033 | 2034 | 2035
BCM/a
|  | Max | 11.3131 | 11.3131 | 11.3131 | 11.3131 | 11.3131 | 11.3131 | 11.3131 | 11.3131 | 11.3131 | 11.3131 | 11.3131 | 11.3131 | 11.3131 | 11.3131 | 11.3131 | 11.3131 | 11.3131 | 11.3131 | 11.3131 | 11.3131 | 11.3131 | 11.3131
|  | Intermediate | 8.3517 | 8.3889 | 8.426 | 8.4632 | 8.5004 | 8.5376 | 8.5748 | 8.6119 | 8.6491 | 8.6863 | 8.7235 | 8.7607 | 8.7979 | 8.835 | 8.8722 | 8.9094 | 8.9466 | 8.9838 | 9.021 | 9.0581 | 9.0953 | 9.1325
|  | Min | 5.3902 | 5.4646 | 5.5389 | 5.6133 | 5.6877 | 5.762 | 5.8364 | 5.9108 | 5.9851 | 6.0595 | 6.1339 | 6.2082 | 6.2826 | 6.357 | 6.4313 | 6.5057 | 6.5801 | 6.6544 | 6.7288 | 6.8032 | 6.8775 | 6.9519
TYNDP 2013 | - Max : Loadfactor of 95% of transmission capacity (Greeenstream) - Intermediate: Loadfactor of 85% of transmission capacity (Greenstream) - Min: Combination of data from Mott Mc Donald's analysis (2010) and the lowest value for gas production and gas demand in Libya |  | 2014 | 2015 | 2016 | 2017 | 2018 | 2019 | 2020 | 2021 | 2022 | 2023 | 2024 | 2025 | 2026 | 2027 | 2028 | 2029 | 2030 | 2031 | 2032 | 2033 | 2034 | 2035
GWh/d
|  | Max TYNDP 2013 | 2014: 336.3; 2015: 336.3; 2016: 336.3; 2017: 336.3; 2018: 336.3; 2019: 336.3; 2020: 336.3; 2021: 336.3; 2022: 336.3
|  | Intermediate TYNDP 2013 | 2014: 290.28; 2015: 290.28; 2016: 290.28; 2017: 290.28; 2018: 290.28; 2019: 290.28; 2020: 290.28; 2021: 290.28; 2022: 290.28
|  | Min TYNDP 2013 | 2014: 243; 2015: 236; 2016: 228; 2017: 220; 2018: 212; 2019: 204; 2020: 196; 2021: 192; 2022: 187
|  |  | 2014 | 2015 | 2016 | 2017 | 2018 | 2019 | 2020 | 2021 | 2022 | 2023 | 2024 | 2025 | 2026 | 2027 | 2028 | 2029 | 2030 | 2031 | 2032 | 2033 | 2034 | 2035
BCM/a
|  | Max TYNDP 2013 | 243 2014: 11.3232; 236 2015: 11.3232; 228 2016: 11.3232; 220 2017: 11.3232; 212 2018: 11.3232; 204 2019: 11.3232; 196 2020: 11.3232; 192 2021: 11.3232; 187 2022: 11.3232
|  | Intermediate TYNDP 2013 | 243 2014: 9.7737; 236 2015: 9.7737; 228 2016: 9.7737; 220 2017: 9.7737; 212 2018: 9.7737; 204 2019: 9.7737; 196 2020: 9.7737; 192 2021: 9.7737; 187 2022: 9.7737
|  | Min TYNDP 2013 | 243 2014: 8.1818; 236 2015: 7.9461; 228 2016: 7.6768; 220 2017: 7.4074; 212 2018: 7.138; 204 2019: 6.8687; 196 2020: 6.5993; 192 2021: 6.4646; 187 2022: 6.2963
|  |  | 2014 | 2015 | 2016 | 2017 | 2018 | 2019 | 2020 | 2021 | 2022 | 2023 | 2024 | 2025 | 2026 | 2027 | 2028 | 2029 | 2030 | 2031 | 2032 | 2033 | 2034 | 2035
GWh/d
|  | Transmission capacity FID | 354 | 354 | 354 | 354 | 354 | 354 | 354 | 354 | 354 | 354 | 354 | 354 | 354 | 354 | 354 | 354 | 354 | 354 | 354 | 354 | 354 | 354
|  | Transmission capacity Non FID | 354 | 354 | 354 | 354 | 354 | 354 | 354 | 354 | 354 | 354 | 354 | 354 | 354 | 354 | 354 | 354 | 354 | 354 | 354 | 354 | 354 | 354
BCM/a
|  | Transmission capacity FID | 11.9192 | 11.9192 | 11.9192 | 11.9192 | 11.9192 | 11.9192 | 11.9192 | 11.9192 | 11.9192 | 11.9192 | 11.9192 | 11.9192 | 11.9192 | 11.9192 | 11.9192 | 11.9192 | 11.9192 | 11.9192 | 11.9192 | 11.9192 | 11.9192 | 11.9192
|  | Transmission capacity Non FID | 11.9192 | 11.9192 | 11.9192 | 11.9192 | 11.9192 | 11.9192 | 11.9192 | 11.9192 | 11.9192 | 11.9192 | 11.9192 | 11.9192 | 11.9192 | 11.9192 | 11.9192 | 11.9192 | 11.9192 | 11.9192 | 11.9192 | 11.9192 | 11.9192 | 11.9192

## Algeria
Note: 1 BCM/a refers to 1 GWh/d. Please see in addition the slides from ENTSOG's SJWS #5 on the 30. April 2014 in Brussels.
Methodology
TYNDP 2015 | - Max: combination of Medpro prod. & demand projections & evolution of the split pipe/LNG - Intermediate: combination of IEA prod. & demand projections & evolution of the split pipe/LNG - Minimum: combination of IEA prod. & demand projections & maximization of the liquefaction capacity (90% of technical capacity) |  | 2014 | 2015 | 2016 | 2017 | 2018 | 2019 | 2020 | 2021 | 2022 | 2023 | 2024 | 2025 | 2026 | 2027 | 2028 | 2029 | 2030 | 2031 | 2032 | 2033 | 2034 | 2035
GWh/d
|  | Max | 1155.1221 | 1240.8066 | 1284.5102 | 1318.68 | 1309.4581 | 1366.1703 | 1342.4697 | 1387.1623 | 1421.6974 | 1455.1713 | 1487.5448 | 1518.7773 | 1545.1023 | 1559.25 | 1559.25 | 1559.25 | 1559.25 | 1559.25 | 1559.25 | 1559.25 | 1559.25 | 1559.25
|  | Intermediate | 996.4721 | 1013.1784 | 1024.4273 | 1030.2188 | 996.6949 | 1014.6819 | 1032.669 | 1044.5193 | 1046.2122 | 1046.8438 | 1046.375 | 1044.7653 | 1038.5866 | 1031.1813 | 1022.504 | 1012.5079 | 1001.1443 | 993.8503 | 986.5563 | 979.2622 | 971.9682 | 964.6742
|  | Min | 663.0032 | 641.0501 | 619.0971 | 710.0533 | 741.6096 | 773.1658 | 804.7221 | 825.5121 | 828.4821 | 829.5902 | 828.7678 | 825.9436 | 815.1039 | 802.1121 | 786.8888 | 769.3518 | 749.4157 | 736.6191 | 723.8226 | 711.026 | 698.2295 | 685.4329
|  |  | 2014 | 2015 | 2016 | 2017 | 2018 | 2019 | 2020 | 2021 | 2022 | 2023 | 2024 | 2025 | 2026 | 2027 | 2028 | 2029 | 2030 | 2031 | 2032 | 2033 | 2034 | 2035
BCM/a
|  | Max | 38.893 | 41.778 | 43.2495 | 44.4 | 44.0895 | 45.999 | 45.201 | 46.7058 | 47.8686 | 48.9957 | 50.0857 | 51.1373 | 52.0236 | 52.5 | 52.5 | 52.5 | 52.5 | 52.5 | 52.5 | 52.5 | 52.5 | 52.5
|  | Intermediate | 33.5512 | 34.1138 | 34.4925 | 34.6875 | 33.5588 | 34.1644 | 34.77 | 35.169 | 35.226 | 35.2473 | 35.2315 | 35.1773 | 34.9692 | 34.7199 | 34.4277 | 34.0912 | 33.7086 | 33.463 | 33.2174 | 32.9718 | 32.7262 | 32.4806
|  | Min | 22.3233 | 21.5842 | 20.845 | 23.9075 | 24.97 | 26.0325 | 27.095 | 27.795 | 27.895 | 27.9323 | 27.9046 | 27.8095 | 27.4446 | 27.0071 | 26.4946 | 25.9041 | 25.2329 | 24.802 | 24.3711 | 23.9403 | 23.5094 | 23.0785
TYNDP 2013 | - Data: Mott MacDonald's report (Sept. 2010) - All three scenarios derived from this report - Estimation of LNG capacity for estimation of piped gas exports |  | 2014 | 2015 | 2016 | 2017 | 2018 | 2019 | 2020 | 2021 | 2022 | 2023 | 2024 | 2025 | 2026 | 2027 | 2028 | 2029 | 2030 | 2031 | 2032 | 2033 | 2034 | 2035
GWh/d
|  | Max TYNDP 2013 | 2014: 1273; 2015: 1331; 2016: 1362; 2017: 1393; 2018: 1424; 2019: 1455; 2020: 1486; 2021: 1548; 2022: 1610
|  | Intermediate TYNDP 2013 | 2014: 1094; 2015: 1108; 2016: 1127; 2017: 1145; 2018: 1164; 2019: 1182; 2020: 1201; 2021: 1224; 2022: 1248
|  | Min TYNDP 2013 | 2014: 778; 2015: 712; 2016: 650; 2017: 588; 2018: 526; 2019: 464; 2020: 402; 2021: 340; 2022: 279
|  |  | 2014 | 2015 | 2016 | 2017 | 2018 | 2019 | 2020 | 2021 | 2022 | 2023 | 2024 | 2025 | 2026 | 2027 | 2028 | 2029 | 2030 | 2031 | 2032 | 2033 | 2034 | 2035
BCM/a
|  | Max TYNDP 2013 | 778 2014: 42.862; 712 2015: 44.8148; 650 2016: 45.8586; 588 2017: 46.9024; 526 2018: 47.9461; 464 2019: 48.9899; 402 2020: 50.0337; 340 2021: 52.1212; 279 2022: 54.2088
|  | Intermediate TYNDP 2013 | 778 2014: 36.835; 712 2015: 37.3064; 650 2016: 37.9461; 588 2017: 38.5522; 526 2018: 39.1919; 464 2019: 39.798; 402 2020: 40.4377; 340 2021: 41.2121; 279 2022: 42.0202
|  | Min TYNDP 2013 | 778 2014: 26.1953; 712 2015: 23.9731; 650 2016: 21.8855; 588 2017: 19.798; 526 2018: 17.7104; 464 2019: 15.6229; 402 2020: 13.5354; 340 2021: 11.4478; 279 2022: 9.3939
|  |  | 2014 | 2015 | 2016 | 2017 | 2018 | 2019 | 2020 | 2021 | 2022 | 2023 | 2024 | 2025 | 2026 | 2027 | 2028 | 2029 | 2030 | 2031 | 2032 | 2033 | 2034 | 2035
GWh/d
|  | Transmission capacity FID | 1801 | 1801 | 1801 | 1801 | 1801 | 1801 | 1801 | 1801 | 1801 | 1801 | 1801 | 1801 | 1801 | 1801 | 1801 | 1801 | 1801 | 1801 | 1801 | 1801 | 1801 | 1801
|  | Transmission capacity Non FID | 1801 | 1801 | 1801 | 1801 | 1801 | 2045 | 2045 | 2045 | 2045 | 2045 | 2045 | 2045 | 2045 | 2045 | 2045 | 2045 | 2045 | 2045 | 2045 | 2045 | 2045 | 2045
BCM/a
|  | Transmission capacity FID | 60.6397 | 60.6397 | 60.6397 | 60.6397 | 60.6397 | 60.6397 | 60.6397 | 60.6397 | 60.6397 | 60.6397 | 60.6397 | 60.6397 | 60.6397 | 60.6397 | 60.6397 | 60.6397 | 60.6397 | 60.6397 | 60.6397 | 60.6397 | 60.6397 | 60.6397
|  | Transmission capacity Non FID | 60.6397 | 60.6397 | 60.6397 | 60.6397 | 60.6397 | 68.8552 | 68.8552 | 68.8552 | 68.8552 | 68.8552 | 68.8552 | 68.8552 | 68.8552 | 68.8552 | 68.8552 | 68.8552 | 68.8552 | 68.8552 | 68.8552 | 68.8552 | 68.8552 | 68.8552

## Russia
Note: 1 BCM/a refers to 1 GWh/d. Please see in addition the slides from ENTSOG's SJWS #5 on the 30. April 2014 in Brussels.
Methodology
TYNDP 2015 | - Max: " Gas exports to EU" (Institute of Energy Strategy. Gromov 2011) - Intermediate: average of max and min - Min: "Minimal contractual quantities" (Energy Research Institute of the Russian Academy of Sience. "What are the big European suppliers going to do to model their gas supply to the European market?" Tatiana Mitrova: January 2014) |  | 2014 | 2015 | 2016 | 2017 | 2018 | 2019 | 2020 | 2021 | 2022 | 2023 | 2024 | 2025 | 2026 | 2027 | 2028 | 2029 | 2030 | 2031 | 2032 | 2033 | 2034 | 2035
GWh/d
|  | Max | 5176.9417 | 5230.6303 | 5284.319 | 5338.0077 | 5391.6964 | 5445.3851 | 5499.0738 | 5552.7625 | 5606.4512 | 5660.1399 | 5713.8286 | 5767.5173 | 5821.2059 | 5874.8946 | 5928.5833 | 5982.272 | 6035.9607 | 6089.6494 | 6143.3381 | 6197.0268 | 6250.7155 | 6304.4041
|  | Intermediate | 4548.6708 | 4590.3652 | 4483.5595 | 4480.7039 | 4507.5482 | 4534.3926 | 4553.8119 | 4558.3812 | 4540.6756 | 4396.7449 | 4423.5893 | 4450.4336 | 4380.753 | 4229.3973 | 4196.8417 | 4156.861 | 4183.7054 | 4210.5497 | 4237.394 | 4264.2384 | 4291.0827 | 4317.9271
|  | Min | 3920.4 | 3950.1 | 3682.8 | 3623.4 | 3623.4 | 3623.4 | 3608.55 | 3564 | 3474.9 | 3133.35 | 3133.35 | 3133.35 | 2940.3 | 2583.9 | 2465.1 | 2331.45 | 2331.45 | 2331.45 | 2331.45 | 2331.45 | 2331.45 | 2331.45
|  |  | 2014 | 2015 | 2016 | 2017 | 2018 | 2019 | 2020 | 2021 | 2022 | 2023 | 2024 | 2025 | 2026 | 2027 | 2028 | 2029 | 2030 | 2031 | 2032 | 2033 | 2034 | 2035
BCM/a
|  | Max | 174.3078 | 176.1155 | 177.9232 | 179.7309 | 181.5386 | 183.3463 | 185.154 | 186.9617 | 188.7694 | 190.5771 | 192.3848 | 194.1925 | 196.0002 | 197.8079 | 199.6156 | 201.4233 | 203.231 | 205.0387 | 206.8464 | 208.6541 | 210.4618 | 212.2695
|  | Intermediate | 153.1539 | 154.5577 | 150.9616 | 150.8655 | 151.7693 | 152.6732 | 153.327 | 153.4809 | 152.8847 | 148.0385 | 148.9424 | 149.8463 | 147.5001 | 142.404 | 141.3078 | 139.9616 | 140.8655 | 141.7694 | 142.6732 | 143.5771 | 144.4809 | 145.3847
|  | Min | 132 | 133 | 124 | 122 | 122 | 122 | 121.5 | 120 | 117 | 105.5 | 105.5 | 105.5 | 99 | 87 | 83 | 78.5 | 78.5 | 78.5 | 78.5 | 78.5 | 78.5 | 78.5
TYNDP 2013 | - Source: Energy Strategy of Russia (latest version) - Max: low exports to Turkey, CIS, Asia - Intermediate: average of min and max - Min: upper export limits to Turkey, CIS, Asia |  | 2014 | 2015 | 2016 | 2017 | 2018 | 2019 | 2020 | 2021 | 2022 | 2023 | 2024 | 2025 | 2026 | 2027 | 2028 | 2029 | 2030 | 2031 | 2032 | 2033 | 2034 | 2035
GWh/d
|  | Max TYNDP 2013 | 2014: 4721.3858; 2015: 4990.7957; 2016: 5099.6032; 2017: 5208.4107; 2018: 5317.2181; 2019: 5426.0256; 2020: 5534.8331; 2021: 5643.6406; 2022: 5752.4481
|  | Intermediate TYNDP 2013 | 2014: 4435.9904; 2015: 4610.2685; 2016: 4742.7335; 2017: 4875.1984; 2018: 5007.6634; 2019: 5140.1284; 2020: 5272.5934; 2021: 5405.0584; 2022: 5537.5234
|  | Min TYNDP 2013 | 2014: 4150.5949; 2015: 4229.7412; 2016: 4385.8637; 2017: 4541.9862; 2018: 4698.1087; 2019: 4854.2312; 2020: 5010.3537; 2021: 5166.4762; 2022: 5322.5987
|  |  | 2014 | 2015 | 2016 | 2017 | 2018 | 2019 | 2020 | 2021 | 2022 | 2023 | 2024 | 2025 | 2026 | 2027 | 2028 | 2029 | 2030 | 2031 | 2032 | 2033 | 2034 | 2035
BCM/a
|  | Max TYNDP 2013 | 4150.5949 2014: 158.9692; 4229.7412 2015: 168.0403; 4385.8637 2016: 171.7038; 4541.9862 2017: 175.3674; 4698.1087 2018: 179.0309; 4854.2312 2019: 182.6945; 5010.3537 2020: 186.358; 5166.4762 2021: 190.0216; 5322.5987 2022: 193.6851
|  | Intermediate TYNDP 2013 | 4150.5949 2014: 149.3599; 4229.7412 2015: 155.2279; 4385.8637 2016: 159.688; 4541.9862 2017: 164.1481; 4698.1087 2018: 168.6082; 4854.2312 2019: 173.0683; 5010.3537 2020: 177.5284; 5166.4762 2021: 181.9885; 5322.5987 2022: 186.4486
|  | Min TYNDP 2013 | 4150.5949 2014: 139.7507; 4229.7412 2015: 142.4155; 4385.8637 2016: 147.6722; 4541.9862 2017: 152.9288; 4698.1087 2018: 158.1855; 4854.2312 2019: 163.4421; 5010.3537 2020: 168.6988; 5166.4762 2021: 173.9554; 5322.5987 2022: 179.2121
|  |  | 2014 | 2015 | 2016 | 2017 | 2018 | 2019 | 2020 | 2021 | 2022 | 2023 | 2024 | 2025 | 2026 | 2027 | 2028 | 2029 | 2030 | 2031 | 2032 | 2033 | 2034 | 2035
GWh/d
|  | Transmission capacity FID | 7755.025 | 7755.025 | 7918.025 | 7911.125 | 7926.125 | 7926.125 | 7926.125 | 7926.125 | 7926.125 | 7926.125 | 7926.125 | 7926.125 | 7926.125 | 7926.125 | 7926.125 | 7926.125 | 7926.125 | 7926.125 | 7926.125 | 7926.125 | 7926.125 | 7926.125
|  | Transmission capacity Non FID | 7755.025 | 7755.025 | 9352.025 | 9283.125 | 9283.125 | 9788.125 | 9788.125 | 10979.125 | 10979.125 | 11836.125 | 11836.125 | 11836.125 | 11836.125 | 11836.125 | 11836.125 | 11836.125 | 11836.125 | 11836.125 | 11836.125 | 11836.125 | 11836.125 | 11836.125
BCM/a
|  | Transmission capacity FID | 261.112 | 261.112 | 266.6002 | 266.3678 | 266.8729 | 266.8729 | 266.8729 | 266.8729 | 266.8729 | 266.8729 | 266.8729 | 266.8729 | 266.8729 | 266.8729 | 266.8729 | 266.8729 | 266.8729 | 266.8729 | 266.8729 | 266.8729 | 266.8729 | 266.8729
|  | Transmission capacity Non FID | 261.112 | 261.112 | 314.883 | 312.5631 | 312.5631 | 329.5665 | 329.5665 | 369.6675 | 369.6675 | 398.5227 | 398.5227 | 398.5227 | 398.5227 | 398.5227 | 398.5227 | 398.5227 | 398.5227 | 398.5227 | 398.5227 | 398.5227 | 398.5227 | 398.5227

## Norway
Note: 1 BCM/a refers to 1 GWh/d. Please see in addition the slides from ENTSOG's SJWS #5 on the 30. April 2014 in Brussels.
Methodology
TYNDP 2015 | - Maximum: max daily production with constant figures as of 2028 (GASSCO information) - Intermediate: average of maximum and minimum - Minimum: min daily production with extrapolation of the years 2026-2028 for the assumption on the future trend for 2028 to 2035 (GASSCO information) |  | 2014 | 2015 | 2016 | 2017 | 2018 | 2019 | 2020 | 2021 | 2022 | 2023 | 2024 | 2025 | 2026 | 2027 | 2028 | 2029 | 2030 | 2031 | 2032 | 2033 | 2034 | 2035
GWh/d
|  | Max | 3681.8712 | 3685.9973 | 3632.6521 | 3980.2274 | 3968.8356 | 3905.8192 | 3771.5863 | 3775.3096 | 3497.7562 | 3472.9808 | 3432.3123 | 3135.8247 | 2845.5479 | 2645.937 | 2424.9699 | 2424.9699 | 2424.9699 | 2424.9699 | 2424.9699 | 2424.9699 | 2424.9699 | 2424.9699
|  | Intermediate | 3317.137 | 3364.537 | 3345.6562 | 3674.7932 | 3684.6589 | 3638.4123 | 3616.7863 | 3603.9055 | 3388.1014 | 3320.5397 | 3169.7575 | 2878.5397 | 2616.0699 | 2412.563 | 2210.7959 | 2145.8009 | 2080.8059 | 2015.811 | 1950.816 | 1885.821 | 1820.826 | 1755.8311
|  | Min | 2952.4027 | 3043.0767 | 3058.6603 | 3369.3589 | 3400.4822 | 3371.0055 | 3461.9863 | 3432.5014 | 3278.4466 | 3168.0986 | 2907.2027 | 2621.2548 | 2386.5918 | 2179.189 | 1996.6219 | 1866.632 | 1736.642 | 1606.6521 | 1476.6621 | 1346.6721 | 1216.6822 | 1086.6922
|  |  | 2014 | 2015 | 2016 | 2017 | 2018 | 2019 | 2020 | 2021 | 2022 | 2023 | 2024 | 2025 | 2026 | 2027 | 2028 | 2029 | 2030 | 2031 | 2032 | 2033 | 2034 | 2035
BCM/a
|  | Max | 123.9687 | 124.1077 | 122.3115 | 134.0144 | 133.6308 | 131.5091 | 126.9894 | 127.1148 | 117.7696 | 116.9354 | 115.5661 | 105.5833 | 95.8097 | 89.0888 | 81.6488 | 81.6488 | 81.6488 | 81.6488 | 81.6488 | 81.6488 | 81.6488 | 81.6488
|  | Intermediate | 111.6881 | 113.2841 | 112.6484 | 123.7304 | 124.0626 | 122.5055 | 121.7773 | 121.3436 | 114.0775 | 111.8027 | 106.7258 | 96.9205 | 88.0832 | 81.2311 | 74.4376 | 72.2492 | 70.0608 | 67.8724 | 65.684 | 63.4957 | 61.3073 | 59.1189
|  | Min | 99.4075 | 102.4605 | 102.9852 | 113.4464 | 114.4943 | 113.5019 | 116.5652 | 115.5724 | 110.3854 | 106.67 | 97.8856 | 88.2577 | 80.3566 | 73.3734 | 67.2263 | 62.8496 | 58.4728 | 54.096 | 49.7193 | 45.3425 | 40.9657 | 36.589
TYNDP 2013 | - Max: Norwegian Petroleum Directorate: forecasted gas sales - Intermediate: average of max and min - GASSCO: estimated pipeline exports |  | 2014 | 2015 | 2016 | 2017 | 2018 | 2019 | 2020 | 2021 | 2022 | 2023 | 2024 | 2025 | 2026 | 2027 | 2028 | 2029 | 2030 | 2031 | 2032 | 2033 | 2034 | 2035
GWh/d
|  | Max TYNDP 2013 | 2014: 3665.2055; 2015: 3633.6986; 2016: 3968.7671; 2017: 4029.863; 2018: 4011.7808; 2019: 3902.7397; 2020: 3827.1233; 2021: 3520.274; 2022: 3062.4658
|  | Intermediate TYNDP 2013 | 2014: 3245.9811; 2015: 3257.408; 2016: 3452.1226; 2017: 3496.2607; 2018: 3473.6295; 2019: 3419.1089; 2020: 3367.7105; 2021: 3173.5153; 2022: 2903.8407
|  | Min TYNDP 2013 | 2014: 2826.7567; 2015: 2881.1174; 2016: 2935.4781; 2017: 2962.6584; 2018: 2935.4781; 2019: 2935.4781; 2020: 2908.2977; 2021: 2826.7567; 2022: 2745.2156
|  |  | 2014 | 2015 | 2016 | 2017 | 2018 | 2019 | 2020 | 2021 | 2022 | 2023 | 2024 | 2025 | 2026 | 2027 | 2028 | 2029 | 2030 | 2031 | 2032 | 2033 | 2034 | 2035
BCM/a
|  | Max TYNDP 2013 | 2826.7567 2014: 123.4076; 2881.1174 2015: 122.3468; 2935.4781 2016: 133.6285; 2962.6584 2017: 135.6856; 2935.4781 2018: 135.0768; 2935.4781 2019: 131.4054; 2908.2977 2020: 128.8594; 2826.7567 2021: 118.5277; 2745.2156 2022: 103.1133
|  | Intermediate TYNDP 2013 | 2826.7567 2014: 109.2923; 2881.1174 2015: 109.677; 2935.4781 2016: 116.2331; 2962.6584 2017: 117.7192; 2935.4781 2018: 116.9572; 2935.4781 2019: 115.1215; 2908.2977 2020: 113.3909; 2826.7567 2021: 106.8524; 2745.2156 2022: 97.7724
|  | Min TYNDP 2013 | 2826.7567 2014: 95.177; 2881.1174 2015: 97.0073; 2935.4781 2016: 98.8376; 2962.6584 2017: 99.7528; 2935.4781 2018: 98.8376; 2935.4781 2019: 98.8376; 2908.2977 2020: 97.9225; 2826.7567 2021: 95.177; 2745.2156 2022: 92.4315
|  |  | 2014 | 2015 | 2016 | 2017 | 2018 | 2019 | 2020 | 2021 | 2022 | 2023 | 2024 | 2025 | 2026 | 2027 | 2028 | 2029 | 2030 | 2031 | 2032 | 2033 | 2034 | 2035
GWh/d
|  | Transmission capacity FID | 4748.2975 | 4748.2975 | 4748.2975 | 4748.2975 | 4748.2975 | 4703.3875 | 4703.3875 | 4703.3875 | 4703.3875 | 4703.3875 | 4703.3875 | 4703.3875 | 4703.3875 | 4703.3875 | 4703.3875 | 4703.3875 | 4703.3875 | 4703.3875 | 4703.3875 | 4703.3875 | 4703.3875 | 4703.3875
|  | Transmission capacity Non FID | 4748.2975 | 4748.2975 | 4748.2975 | 4748.2975 | 4748.2975 | 4703.3875 | 4703.3875 | 4703.3875 | 4703.3875 | 4703.3875 | 4703.3875 | 4703.3875 | 4703.3875 | 4703.3875 | 4703.3875 | 4703.3875 | 4703.3875 | 4703.3875 | 4703.3875 | 4703.3875 | 4703.3875 | 4703.3875
BCM/a
|  | Transmission capacity FID | 159.8753 | 159.8753 | 159.8753 | 159.8753 | 159.8753 | 158.3632 | 158.3632 | 158.3632 | 158.3632 | 158.3632 | 158.3632 | 158.3632 | 158.3632 | 158.3632 | 158.3632 | 158.3632 | 158.3632 | 158.3632 | 158.3632 | 158.3632 | 158.3632 | 158.3632
|  | Transmission capacity Non FID | 159.8753 | 159.8753 | 159.8753 | 159.8753 | 159.8753 | 158.3632 | 158.3632 | 158.3632 | 158.3632 | 158.3632 | 158.3632 | 158.3632 | 158.3632 | 158.3632 | 158.3632 | 158.3632 | 158.3632 | 158.3632 | 158.3632 | 158.3632 | 158.3632 | 158.3632

## LNG
Note: 1 BCM/a refers to 1 GWh/d. Please see in addition the slides from ENTSOG's SJWS #5 on the 30. April 2014 in Brussels.
Methodology
TYNDP 2015 | - Maximum: sum of projected world LNG supplies with destination "EU" and "flexible" --> Projection of world LNG supply in 2035 from BP (WEO 2030) --> Breakdown to different LNG supplies per basin in 2035 (Exxon Mobile: Energy Outlook 2040) --> Extrapolation between 2014 - 2035. Values for 2014 are from GIIGNL: "LNG Industry 2013" --> Fix delivery share by basin to the designated destination based on the current proportion of the delivery share by basin retrieved from GIIGNL 2013 - Intermediate: average of maximum and minimum - Minimum: average of LNG supplies to EU in 2011/2012/2013 |  | 2014 | 2015 | 2016 | 2017 | 2018 | 2019 | 2020 | 2021 | 2022 | 2023 | 2024 | 2025 | 2026 | 2027 | 2028 | 2029 | 2030 | 2031 | 2032 | 2033 | 2034 | 2035
GWh/d
|  | Max | 3973.9845 | 4128.9871 | 4283.9898 | 4438.9924 | 4593.9951 | 4748.9977 | 4904.0004 | 5059.003 | 5214.0057 | 5369.0083 | 5524.011 | 5679.0136 | 5834.0163 | 5989.0189 | 6144.0216 | 6299.0242 | 6454.0269 | 6609.0295 | 6764.0322 | 6919.0348 | 7074.0375 | 7229.0401
|  | Intermediate | 2873.8256 | 2951.3269 | 3028.8282 | 3106.3295 | 3183.8309 | 3261.3322 | 3338.8335 | 3416.3348 | 3493.8362 | 3571.3375 | 3648.8388 | 3726.3401 | 3803.8415 | 3881.3428 | 3958.8441 | 4036.3454 | 4113.8468 | 4191.3481 | 4268.8494 | 4346.3507 | 4423.8521 | 4501.3534
|  | Min | 1773.6667 | 1773.6667 | 1773.6667 | 1773.6667 | 1773.6667 | 1773.6667 | 1773.6667 | 1773.6667 | 1773.6667 | 1773.6667 | 1773.6667 | 1773.6667 | 1773.6667 | 1773.6667 | 1773.6667 | 1773.6667 | 1773.6667 | 1773.6667 | 1773.6667 | 1773.6667 | 1773.6667 | 1773.6667
|  |  | 2014 | 2015 | 2016 | 2017 | 2018 | 2019 | 2020 | 2021 | 2022 | 2023 | 2024 | 2025 | 2026 | 2027 | 2028 | 2029 | 2030 | 2031 | 2032 | 2033 | 2034 | 2035
BCM/a
|  | Max | 133.8042 | 139.0231 | 144.2421 | 149.461 | 154.68 | 159.8989 | 165.1179 | 170.3368 | 175.5557 | 180.7747 | 185.9936 | 191.2126 | 196.4315 | 201.6505 | 206.8694 | 212.0884 | 217.3073 | 222.5262 | 227.7452 | 232.9641 | 238.1831 | 243.402
|  | Intermediate | 96.7618 | 99.3713 | 101.9807 | 104.5902 | 107.1997 | 109.8092 | 112.4186 | 115.0281 | 117.6376 | 120.2471 | 122.8565 | 125.466 | 128.0755 | 130.6849 | 133.2944 | 135.9039 | 138.5134 | 141.1228 | 143.7323 | 146.3418 | 148.9512 | 151.5607
|  | Min | 59.7194 | 59.7194 | 59.7194 | 59.7194 | 59.7194 | 59.7194 | 59.7194 | 59.7194 | 59.7194 | 59.7194 | 59.7194 | 59.7194 | 59.7194 | 59.7194 | 59.7194 | 59.7194 | 59.7194 | 59.7194 | 59.7194 | 59.7194 | 59.7194 | 59.7194
TYNDP 2013 | - Max: analysis of liquefaction capacities and LNG market - Intermediate, min: aggregation of load factors of all EU send-out capacities in period 2009-2011 |  | 2014 | 2015 | 2016 | 2017 | 2018 | 2019 | 2020 | 2021 | 2022 | 2023 | 2024 | 2025 | 2026 | 2027 | 2028 | 2029 | 2030 | 2031 | 2032 | 2033 | 2034 | 2035
GWh/d
|  | Max TYNDP 2013 | 2014: 3278.9728; 2015: 3357.3517; 2016: 4002.4492; 2017: 4004.4412; 2018: 4723.4296; 2019: 4729.5591; 2020: 4945.3859; 2021: 5377.0394; 2022: 5377.0394
|  | Intermediate TYNDP 2013 | 2014: 2504.8041; 2015: 2590.1951; 2016: 3017.1504; 2017: 3131.0051; 2018: 3387.1782; 2019: 3387.1782; 2020: 3927.9882; 2021: 3927.9882; 2022: 3927.9882
|  | Min TYNDP 2013 | 2014: 2134.7762; 2015: 2163.2399; 2016: 2220.1673; 2017: 2220.1673; 2018: 2220.1673; 2019: 2220.1673; 2020: 2220.1673; 2021: 2220.1673; 2022: 2220.1673
|  |  | 2014 | 2015 | 2016 | 2017 | 2018 | 2019 | 2020 | 2021 | 2022 | 2023 | 2024 | 2025 | 2026 | 2027 | 2028 | 2029 | 2030 | 2031 | 2032 | 2033 | 2034 | 2035
BCM/a
|  | Max TYNDP 2013 | 2134.7762 2014: 110.4031; 2163.2399 2015: 113.0421; 2220.1673 2016: 134.7626; 2220.1673 2017: 134.8297; 2220.1673 2018: 159.038; 2220.1673 2019: 159.2444; 2220.1673 2020: 166.5113; 2220.1673 2021: 181.0451; 2220.1673 2022: 181.0451
|  | Intermediate TYNDP 2013 | 2134.7762 2014: 84.3368; 2163.2399 2015: 87.212; 2220.1673 2016: 101.5876; 2220.1673 2017: 105.421; 2220.1673 2018: 114.0464; 2220.1673 2019: 114.0464; 2220.1673 2020: 132.2555; 2220.1673 2021: 132.2555; 2220.1673 2022: 132.2555
|  | Min TYNDP 2013 | 2134.7762 2014: 71.878; 2163.2399 2015: 72.8364; 2220.1673 2016: 74.7531; 2220.1673 2017: 74.7531; 2220.1673 2018: 74.7531; 2220.1673 2019: 74.7531; 2220.1673 2020: 74.7531; 2220.1673 2021: 74.7531; 2220.1673 2022: 74.7531
|  |  | 2014 | 2015 | 2016 | 2017 | 2018 | 2019 | 2020 | 2021 | 2022 | 2023 | 2024 | 2025 | 2026 | 2027 | 2028 | 2029 | 2030 | 2031 | 2032 | 2033 | 2034 | 2035
GWh/d
|  | Transmission capacity FID | 6389.9528 | 6546.1328 | 6551.8328 | 6752.0328 | 6752.0328 | 6752.0328 | 6752.0328 | 6752.0328 | 6752.0328 | 7031.1288 | 7031.1288 | 7031.1288 | 7031.1288 | 7031.1288 | 7031.1288 | 7031.1288 | 7031.1288 | 7031.1288 | 7031.1288 | 7031.1288 | 7031.1288 | 7031.1288
|  | Transmission capacity Non FID | 6389.9528 | 6546.1328 | 6630.8328 | 7305.5328 | 7653.0328 | 8033.6921 | 8562.3921 | 8964.6321 | 9089.6321 | 9943.2281 | 9943.2281 | 9943.2281 | 9943.2281 | 9943.2281 | 9943.2281 | 9943.2281 | 9943.2281 | 9943.2281 | 9943.2281 | 9943.2281 | 9943.2281 | 9943.2281
BCM/a
|  | Transmission capacity FID | 215.1499 | 220.4085 | 220.6004 | 227.3412 | 227.3412 | 227.3412 | 227.3412 | 227.3412 | 227.3412 | 236.7383 | 236.7383 | 236.7383 | 236.7383 | 236.7383 | 236.7383 | 236.7383 | 236.7383 | 236.7383 | 236.7383 | 236.7383 | 236.7383 | 236.7383
|  | Transmission capacity Non FID | 215.1499 | 220.4085 | 223.2604 | 245.9775 | 257.6779 | 270.4947 | 288.296 | 301.8395 | 306.0482 | 334.7888 | 334.7888 | 334.7888 | 334.7888 | 334.7888 | 334.7888 | 334.7888 | 334.7888 | 334.7888 | 334.7888 | 334.7888 | 334.7888 | 334.7888

## Shale gas
Note: 1 BCM/a refers to 1 GWh/d. Please see in addition the slides from ENTSOG's SJWS #5 on the 30. April 2014 in Brussels.
Methodology
TYNDP 2015 | - Source: "Some shale gas scenario" from Pöyry (2013, Macroeconomic Effects of European Shale Gas Production) --> 15% of the estimated “risk resources” for EU 28 are technical recoverable --> Economical recoverable amount of shale gas after applying of environmental, planning, practical and commercial constraints - Max: "Some shale gas scenario" (PÖYRY) - Intermediate: ENTSOG data collect. process Sept. 2013 - Min: "No shale gas" (=0) |  | 2014 | 2015 | 2016 | 2017 | 2018 | 2019 | 2020 | 2021 | 2022 | 2023 | 2024 | 2025 | 2026 | 2027 | 2028 | 2029 | 2030 | 2031 | 2032 | 2033 | 2034 | 2035
GWh/d
|  | Max "Some shale gas" (PÖYRY) | 0 | 0 | 0 | 0 | 0 | 0 | 148.5 | 237.6 | 297 | 356.4 | 460.35 | 579.15 | 772.2 | 891 | 1009.8 | 1128.6 | 1262.25 | 1425.6 | 1514.7 | 1603.8 | 1692.9 | 1782
|  | Intermediate (ENTSOG data collect. process Sept. 2013) | 1.412 | 0.60515 | 0 | 2.6804 | 6.5768 | 12.1338 | 19.3535 | 29.4131 | 42.4014 | 52.2853 | 52.2853 | 52.2853 | 52.2853 | 52.2853 | 52.2853 | 52.2853 | 52.2853 | 52.2853 | 52.2853 | 52.2853 | 52.2853 | 52.2853
|  | Min "No shale gas (= 0)" | 0 | 0 | 0 | 0 | 0 | 0 | 0 | 0 | 0 | 0 | 0 | 0 | 0 | 0 | 0 | 0 | 0 | 0 | 0 | 0 | 0 | 0
|  |  | 2014 | 2015 | 2016 | 2017 | 2018 | 2019 | 2020 | 2021 | 2022 | 2023 | 2024 | 2025 | 2026 | 2027 | 2028 | 2029 | 2030 | 2031 | 2032 | 2033 | 2034 | 2035
BCM/a
|  | Max "Some shale gas" (PÖYRY) | 0 | 0 | 0 | 0 | 0 | 0 | 5 | 8 | 10 | 12 | 15.5 | 19.5 | 26 | 30 | 34 | 38 | 42.5 | 48 | 51 | 54 | 57 | 60
|  | Intermediate (ENTSOG data collect. process Sept. 2013) | 0.047542 | 0.020375 | 0 | 0.090249 | 0.22144 | 0.40855 | 0.65163 | 0.99034 | 1.4277 | 1.7604 | 1.7604 | 1.7604 | 1.7604 | 1.7604 | 1.7604 | 1.7604 | 1.7604 | 1.7604 | 1.7604 | 1.7604 | 1.7604 | 1.7604
|  | Min "No shale gas (= 0)" | 0 | 0 | 0 | 0 | 0 | 0 | 0 | 0 | 0 | 0 | 0 | 0 | 0 | 0 | 0 | 0 | 0 | 0 | 0 | 0 | 0 | 0
2013-09-01 |  |  | 2014 | 2015 | 2016 | 2017 | 2018 | 2019 | 2020 | 2021 | 2022 | 2023 | 2024 | 2025 | 2026 | 2027 | 2028 | 2029 | 2030 | 2031 | 2032 | 2033 | 2034 | 2035
| Conventional production (ENTSOG data collect. process Sept. 2013) | GWh/d | 2014: 4206.6118; 2015: 4258.3929; 2016: 4289.1735; 2017: 4181.9409; 2018: 4131.6089; 2019: 4240.6942; 2020: 4085.0836; 2021: 3950.9206; 2022: 3986.1915; 2023: 3143.8796
|  | BCM/a | 2014: 141.6368; 2015: 143.3802; 2016: 144.4166; 2017: 140.8061; 2018: 139.1114; 2019: 142.7843; 2020: 137.5449; 2021: 133.0276; 2022: 134.2152; 2023: 105.8545

## Biomethane
Note: 1 BCM/a refers to 1 GWh/d. Please see in addition the slides from ENTSOG's SJWS #5 on the 30. April 2014 in Brussels.
Methodology
TYNDP 2015 | - Soure: "Green Gas Grids" (2013) from the European Biogas Association: Proposal for a European Biomethane Roadmap - Max: 80% of Green Gas Grids supply forecast - Intermediate: average max and min - Min: 20% of Green Gas Grids supply forecast |  | 2014 | 2015 | 2016 | 2017 | 2018 | 2019 | 2020 | 2021 | 2022 | 2023 | 2024 | 2025 | 2026 | 2027 | 2028 | 2029 | 2030 | 2031 | 2032 | 2033 | 2034 | 2035
GWh/d
|  | Max | 0 | 32.3247 | 64.6494 | 96.9741 | 129.2988 | 161.6235 | 193.9482 | 217.4552 | 240.9622 | 264.4692 | 287.9762 | 311.4832 | 334.9902 | 358.4972 | 382.0042 | 405.5112 | 429.0182 | 452.5252 | 476.0323 | 499.5393 | 523.0463 | 546.5533
|  | Intermediate | 0 | 20.2029 | 40.4059 | 60.6088 | 80.8117 | 101.0147 | 121.2176 | 135.9095 | 150.6014 | 165.2932 | 179.9851 | 194.677 | 209.3689 | 224.0608 | 238.7526 | 253.4445 | 268.1364 | 282.8283 | 297.5202 | 312.212 | 326.9039 | 341.5958
|  | Min | 0 | 8.0812 | 16.1623 | 24.2435 | 32.3247 | 40.4059 | 48.487 | 54.3638 | 60.2405 | 66.1173 | 71.994 | 77.8708 | 83.7476 | 89.6243 | 95.5011 | 101.3778 | 107.2546 | 113.1313 | 119.0081 | 124.8848 | 130.7616 | 136.6383
|  |  | 2014 | 2015 | 2016 | 2017 | 2018 | 2019 | 2020 | 2021 | 2022 | 2023 | 2024 | 2025 | 2026 | 2027 | 2028 | 2029 | 2030 | 2031 | 2032 | 2033 | 2034 | 2035
BCM/a
|  | Max | 0 | 1.0884 | 2.1767 | 3.2651 | 4.3535 | 5.4419 | 6.5302 | 7.3217 | 8.1132 | 8.9047 | 9.6962 | 10.4876 | 11.2791 | 12.0706 | 12.8621 | 13.6536 | 14.4451 | 15.2365 | 16.028 | 16.8195 | 17.611 | 18.4025
|  | Intermediate | 0 | 0.68023 | 1.3605 | 2.0407 | 2.7209 | 3.4012 | 4.0814 | 4.5761 | 5.0708 | 5.5654 | 6.0601 | 6.5548 | 7.0495 | 7.5441 | 8.0388 | 8.5335 | 9.0282 | 9.5228 | 10.0175 | 10.5122 | 11.0069 | 11.5015
|  | Min | 0 | 0.27209 | 0.54419 | 0.81628 | 1.0884 | 1.3605 | 1.6326 | 1.8304 | 2.0283 | 2.2262 | 2.424 | 2.6219 | 2.8198 | 3.0177 | 3.2155 | 3.4134 | 3.6113 | 3.8091 | 4.007 | 4.2049 | 4.4027 | 4.6006
2013-09-01 | Biomethane -distrib. cap. (ENTSOG data collect. process Sept. 2013) Biomethane -transm. cap (ENTSOG data collect. process Sept. 2013) Biomethane -transm./distrib. cap (ENTSOG data collect. process Sept. 2013) |  | 2014 | 2015 | 2016 | 2017 | 2018 | 2019 | 2020 | 2021 | 2022 | 2023 | 2024 | 2025 | 2026 | 2027 | 2028 | 2029 | 2030 | 2031 | 2032 | 2033 | 2034 | 2035
GWh/d
|  | Biogas -distribution capacity | 2014: 3.1879; 2015: 7.6104; 2016: 11.1875; 2017: 15.4828; 2018: 19.3068; 2019: 23.401; 2020: 28.6099; 2021: 33.1572; 2022: 39.6088; 2023: 45.8943
|  | Biogas -transmission capacity | 2014: 0.85205; 2015: 2.8; 2016: 24.0575; 2017: 53.1507; 2018: 74.0658; 2019: 94.9808; 2020: 115.9644; 2021: 121.5288; 2022: 133.3945; 2023: 145.2603
|  | Biomethane -transmission/distribution capacity | 2014: 4.0399; 2015: 10.4104; 2016: 35.2451; 2017: 68.6335; 2018: 93.3726; 2019: 118.3818; 2020: 144.5743; 2021: 154.686; 2022: 173.0033; 2023: 191.1546
|  |  | 2014 | 2015 | 2016 | 2017 | 2018 | 2019 | 2020 | 2021 | 2022 | 2023 | 2024 | 2025 | 2026 | 2027 | 2028 | 2029 | 2030 | 2031 | 2032 | 2033 | 2034 | 2035
BCM/a
|  | Biogas -distribution capacity | 4.0399 2014: 0.10734; 10.4104 2015: 0.25624; 35.2451 2016: 0.37669; 68.6335 2017: 0.52131; 93.3726 2018: 0.65006; 118.3818 2019: 0.78791; 144.5743 2020: 0.9633; 154.686 2021: 1.1164; 173.0033 2022: 1.3336; 191.1546 2023: 1.5453
|  | Biogas -transmission capacity | 4.0399 2014: 0.028689; 10.4104 2015: 0.094276; 35.2451 2016: 0.81002; 68.6335 2017: 1.7896; 93.3726 2018: 2.4938; 118.3818 2019: 3.198; 144.5743 2020: 3.9045; 154.686 2021: 4.0919; 173.0033 2022: 4.4914; 191.1546 2023: 4.8909
|  | Biomethane -transmission/distribution capacity | 4.0399 2014: 0.13603; 10.4104 2015: 0.35052; 35.2451 2016: 1.1867; 68.6335 2017: 2.3109; 93.3726 2018: 3.1439; 118.3818 2019: 3.9859; 144.5743 2020: 4.8678; 154.686 2021: 5.2083; 173.0033 2022: 5.825; 191.1546 2023: 6.4362